## Airport Hangar
Uniformat | System | Percent of Total | Cost per S.F. | Cost | Floor Area (S.F.): | 10000
A1010 | Foundations | 3% | 7.2 | 72000 | Cost Per Square Foot: | 240
A2010 | Basement Walls | 0% | 0 | 0 | Building Cost: | 2400000
A4010 | Slab-on-Grade | 6.5% | 15.6 | 156000
B1010 | Floor Construction | 1.5% | 3.6 | 36000
B1020 | Roof Construction | 14% | 33.6 | 336000
B1080 | Stair Construction | 1.5% | 3.6 | 36000
B2010 | Exterior Walls | 8.5% | 20.4 | 204000
B2020 | Exterior Windows | 0.7% | 1.68 | 16800
B2050 | Exterior Doors | 7.8% | 18.72 | 187200
B3010 | Roofing | 8% | 19.2 | 192000
B3060 | Roof Openings | 1% | 2.4 | 24000
C1010 | Interior Walls & Windows | 3% | 7.2 | 72000
C1030 | Interior Doors | 1% | 2.4 | 24000
C1090 | Interior Specialties | 1% | 2.4 | 24000
C2010 | Wall Finishes | 2% | 4.8 | 48000
C2030 | Floor Finishes | 2.3% | 5.52 | 55200
C2050 | Ceiling Finishes | 2.2% | 5.28 | 52800
D1010 | Elevators & Lifts | 0.5% | 1.2 | 12000
D2010 | Domestic Water Distribution | 1.7% | 4.08 | 40800
D2015 | Plumbing Fixtures | 1.6% | 3.84 | 38400
D2020 | Sanitary Waste & Vent Systems | 1.7% | 4.08 | 40800
D3010 | Facility Fuel Systems | 1.5% | 3.6 | 36000
D3020 | Heating Systems | 2.4% | 5.76 | 57600
D3030 | Cooling Systems | 0.6% | 1.44 | 14400
D3041 | HVAC Air Distribution | 2% | 4.8 | 48000
D3042 | HVAC Hydronic & Steam Distribution | 1.7% | 4.08 | 40800
D3050 | Terminal & Package Units | 1.8% | 4.32 | 43200
D3080 | HVAC Controls & Instrumentation | 1.3% | 3.12 | 31200
D3090 | Other HVAC Systems & Equipment | 1.2% | 2.88 | 28800
D4010 | Fire Suppression Systems | 7% | 16.8 | 168000
D5010 | Electrical Service & Switchgear | 2.1% | 5.04 | 50400
D5020 | Electrical Distribution | 2.2% | 5.28 | 52800
D5030 | General Purpose Electrical Power | 1.8% | 4.32 | 43200
D5040 | Lighting | 2.4% | 5.76 | 57600
D6010 | Communications Systems | 0.5% | 1.2 | 12000
D7010 | Access Control & Intrusion Detection | 0.4% | 0.96 | 9600
D7020 | Video Surveillance | 0.3% | 0.72 | 7200
D7050 | Fire Detection & Alarm | 0.3% | 0.72 | 7200
E1040 | Detention Equipment | 0% | 0 | 0
E2010 | Fixed Furnishings | 1% | 2.4 | 24000
F1050 | Swimming Pool Systems | 0% | 0 | 0
Total |  | 100% | 240 | 2400000

## Notes
UniFormat Code | System Name | Percentage of Total | Notes
A1010 | Foundations | 3% | Spread footings/grade beams for PEMB frames; moderate share relative to heavy slab and superstructure.
A2010 | Basement Walls | 0% | Typically absent – hangars are slab-on-grade without basement enclosures.
A4010 | Slab-on-Grade | 6.5% | Thick, high-load slab with sealers, joints, drains, and apron interface dominates substructure costs.
B1010 | Floor Construction | 1.5% | Limited to small second-floor/mezzanine areas in attached admin/support wing.
B1020 | Roof Construction | 14% | Long-span steel frames, purlins, and deck for large clear hangar bay are a major cost driver.
B1080 | Stair Construction | 1.5% | Interior stairs serving admin/support wing and any mezzanines.
B2010 | Exterior Walls | 8.5% | Insulated metal wall panels and CMU wainscots providing durable high-bay enclosure.
B2020 | Exterior Windows | 0.7% | Limited glazing at admin/support areas only; hangar bay largely opaque.
B2050 | Exterior Doors | 7.8% | Large aircraft hangar doors plus vehicle and personnel doors represent a major envelope cost component.
B3010 | Roofing | 8% | Standing-seam metal roof with high R-value insulation for Montana snow and energy performance.
B3060 | Roof Openings | 1% | Roof hatches, skylights/clerestories, and smoke/vent openings where provided.
C1010 | Interior Walls & Windows | 3% | Partitions for offices, storage, mechanical rooms, and limited interior glazing at control spaces.
C1030 | Interior Doors | 1% | Hollow metal and wood doors within admin/support areas and service spaces.
C1090 | Interior Specialties | 1% | Lockers, toilet accessories, wall protection, and interior signage in office and support zones.
C2010 | Wall Finishes | 2% | Painted CMU/gypsum in offices and high-abuse coatings in shop/hangar support areas.
C2030 | Floor Finishes | 2.3% | Resilient and carpet in admin areas plus epoxy/urethane coatings in selected hangar bays.
C2050 | Ceiling Finishes | 2.2% | ACT ceilings in offices/support spaces; exposed structure in hangar bay keeps share moderate.
D1010 | Elevators & Lifts | 0.5% | Small passenger or service elevator typically provided for 2-story admin/support wing.
D2010 | Domestic Water Distribution | 1.7% | Domestic water piping, heaters, and distribution serving restrooms, break rooms, and wash bay.
D2015 | Plumbing Fixtures | 1.6% | Restroom, locker, and service fixtures sized for maintenance staff and admin occupants.
D2020 | Sanitary Waste & Vent Systems | 1.7% | Sanitary drainage and vents for fixtures, floor drains, and wash bay connections.
D3010 | Facility Fuel Systems | 1.5% | Natural gas or fuel distribution for unit heaters, boilers, and radiant systems.
D3020 | Heating Systems | 2.4% | Primary hangar heating via unit heaters, infrared radiant, or hydronic systems for large high-bay volume.
D3030 | Cooling Systems | 0.6% | Limited mechanical cooling for administrative/support areas; hangar bay generally uncooled.
D3041 | HVAC Air Distribution | 2% | Ducted supply/return for offices plus hangar ventilation fans and intake/exhaust air paths.
D3042 | HVAC Hydronic & Steam Distribution | 1.7% | Hydronic distribution where radiant floor or hot-water systems are used in hangar and support spaces.
D3050 | Terminal & Package Units | 1.8% | Packaged rooftop units, unit heaters, and other terminal equipment serving discrete zones.
D3080 | HVAC Controls & Instrumentation | 1.3% | DDC/BAS controls for heating, ventilation, and monitoring of hangar/office conditions.
D3090 | Other HVAC Systems & Equipment | 1.2% | Specialized exhaust, CO/NO₂ monitoring, makeup-air units, and HVLS fans typical for maintenance hangars.
D4010 | Fire Suppression Systems | 7% | Wet-pipe sprinklers with foam-water or deluge capability as required by NFPA 409 for fuel-laden aircraft.
D5010 | Electrical Service & Switchgear | 2.1% | High-capacity 480/277V service, main switchgear, and emergency power interfaces.
D5020 | Electrical Distribution | 2.2% | Branch panels, feeders, bus duct, and cable trays to hangar bays and offices.
D5030 | General Purpose Electrical Power | 1.8% | Receptacles, equipment drops, and task power for tools, GSE, and shop/office loads.
D5040 | Lighting | 2.4% | High-bay LED fixtures in hangar, exterior apron lighting, and interior lighting with controls.
D6010 | Communications Systems | 0.5% | Telephone, data, and network systems supporting admin, operations, and shop areas.
D7010 | Access Control & Intrusion Detection | 0.4% | Card access and intrusion sensors at personnel, admin, and secure storage entries.
D7020 | Video Surveillance | 0.3% | CCTV coverage of hangar doors, aprons, and critical interior zones.
D7050 | Fire Detection & Alarm | 0.3% | Addressable fire alarm system with detection and notification integrated with suppression and egress.
E1040 | Detention Equipment | 0% | Typically absent – not a detention or secure holding facility.
E2010 | Fixed Furnishings | 1% | Built-in casework, counters, lockers, and storage in admin and maintenance support areas.
F1050 | Swimming Pool Systems | 0% | Typically absent – airport hangars do not include pool systems.
Total |  | 100% | 41