## College Classroom 3+ Story
Uniformat | System | Percent of Total | Cost per S.F. | Cost | Floor Area (S.F.): | 50000
A1010 | Foundations | 4% | 14 | 700000 | Cost Per Square Foot: | 350
A2010 | Basement Walls | 1.5% | 5.25 | 262500 | Building Cost: | 17500000
A4010 | Slab-on-Grade | 3.5% | 12.25 | 612500
B1010 | Floor Construction | 7.5% | 26.25 | 1312500
B1020 | Roof Construction | 4.5% | 15.75 | 787500
B1080 | Stair Construction | 2% | 7 | 350000
B2010 | Exterior Walls | 5.5% | 19.25 | 962500
B2020 | Exterior Windows | 3% | 10.5 | 525000
B2050 | Exterior Doors | 2% | 7 | 350000
B3010 | Roofing | 3.5% | 12.25 | 612500
B3060 | Roof Openings | 0.7% | 2.45 | 122500
C1010 | Interior Walls & Windows | 6.4% | 22.4 | 1120000
C1030 | Interior Doors | 1.9% | 6.65 | 332500
C1090 | Interior Specialties | 1.4% | 4.9 | 245000
C2010 | Wall Finishes | 3.4% | 11.9 | 595000
C2030 | Floor Finishes | 3.8% | 13.3 | 665000
C2050 | Ceiling Finishes | 2.9% | 10.15 | 507500
D1010 | Elevators & Lifts | 1.2% | 4.2 | 210000
D2010 | Domestic Water Distribution | 1.9% | 6.65 | 332500
D2015 | Plumbing Fixtures | 1.9% | 6.65 | 332500
D2020 | Sanitary Waste & Vent Systems | 1.7% | 5.95 | 297500
D3010 | Facility Fuel Systems | 0.9% | 3.15 | 157500
D3020 | Heating Systems | 3.2% | 11.2 | 560000
D3030 | Cooling Systems | 3.3% | 11.55 | 577500
D3041 | HVAC Air Distribution | 3.3% | 11.55 | 577500
D3042 | HVAC Hydronic & Steam Distribution | 2.3% | 8.05 | 402500
D3050 | Terminal & Package Units | 2.4% | 8.4 | 420000
D3080 | HVAC Controls & Instrumentation | 2% | 7 | 350000
D3090 | Other HVAC Systems & Equipment | 1.6% | 5.6 | 280000
D4010 | Fire Suppression Systems | 1.5% | 5.25 | 262500
D5010 | Electrical Service & Switchgear | 1.9% | 6.65 | 332500
D5020 | Electrical Distribution | 2.3% | 8.05 | 402500
D5030 | General Purpose Electrical Power | 1.9% | 6.65 | 332500
D5040 | Lighting | 2.2% | 7.7 | 385000
D6010 | Communications Systems | 1.4% | 4.9 | 245000
D7010 | Access Control & Intrusion Detection | 0.6% | 2.1 | 105000
D7020 | Video Surveillance | 0.5% | 1.75 | 87500
D7050 | Fire Detection & Alarm | 1% | 3.5 | 175000
E1040 | Detention Equipment | 0% | 0 | 0
E2010 | Fixed Furnishings | 3.5% | 12.25 | 612500
F1050 | Swimming Pool Systems | 0% | 0 | 0
Total |  | 100% | 350 | 17500000

## Notes
UniFormat Code | System Name | Percentage of Total | Notes
A1010 | Foundations | 4% | Spread or mat foundations for multi-story steel/concrete frame; heavier than 1–2 story due to height and seismic.
A2010 | Basement Walls | 1.5% | Partial basements/mechanical levels common for risers, storage, and utility distribution.
A4010 | Slab-on-Grade | 3.5% | Ground-level slab supporting classrooms, lobbies, and mechanical/electrical rooms.
B1010 | Floor Construction | 7.5% | Multiple elevated composite decks or concrete slabs for 3–6 stories of classrooms and offices.
B1020 | Roof Construction | 4.5% | Steel/joist roof structure supporting insulated low-slope roofing and penthouse loads.
B1080 | Stair Construction | 2% | Enclosed exit stairs and interior stairways serving all floors in mid-rise configuration.
B2010 | Exterior Walls | 5.5% | Brick/precast façades and backup framing; share reduced relative to 1–2 story due to higher structural/MEP weight.
B2020 | Exterior Windows | 3% | Ribbon and punched windows plus curtainwall at entries and commons.
B2050 | Exterior Doors | 2% | Main vestibule entrances, secondary exits, and service doors with heavy hardware.
B3010 | Roofing | 3.5% | TPO/PVC or standing-seam roofing with high-R insulation for Montana snow and energy code.
B3060 | Roof Openings | 0.7% | Roof hatches, penthouse/shaft openings, and curbs for RTUs, vents, and exhaust.
C1010 | Interior Walls & Windows | 6.4% | Metal stud partitions and interior glazing for classrooms, offices, collaboration spaces, and service cores.
C1030 | Interior Doors | 1.9% | Solid-core classroom/office doors plus rated doors at stairs and mechanical rooms.
C1090 | Interior Specialties | 1.4% | Markerboards, tackboards, signage, display cases, and miscellaneous specialties.
C2010 | Wall Finishes | 3.4% | Painted gypsum and durable wall finishes, with higher-abuse treatments in corridors and lobbies.
C2030 | Floor Finishes | 3.8% | Carpet tile/LVT in classrooms and offices; resilient or tile in corridors, lobbies, and restrooms.
C2050 | Ceiling Finishes | 2.9% | Acoustic tile ceilings in most teaching and office spaces; some exposed structure in select areas.
D1010 | Elevators & Lifts | 1.2% | Passenger and limited service elevators required for vertical accessibility in 3–6 story buildings.
D2010 | Domestic Water Distribution | 1.9% | Domestic hot/cold water risers and distribution serving stacked restroom cores and break areas.
D2015 | Plumbing Fixtures | 1.9% | Low-flow fixtures in restrooms, custodial rooms, and small pantries across all floors.
D2020 | Sanitary Waste & Vent Systems | 1.7% | Sanitary and vent stacks serving vertically aligned restroom and mechanical cores.
D3010 | Facility Fuel Systems | 0.9% | Natural gas or other fuel piping to boilers or heating equipment where present.
D3020 | Heating Systems | 3.2% | Boilers or heating sections of AHUs/RTUs providing building heat, often via campus or local plant.
D3030 | Cooling Systems | 3.3% | Chillers or DX cooling (RTUs/splits) serving classrooms, offices, and lecture halls.
D3041 | HVAC Air Distribution | 3.3% | Central AHUs/DOAS units and duct mains distributing air through multi-story cores and ceiling plenums.
D3042 | HVAC Hydronic & Steam Distribution | 2.3% | Hot/chilled water or steam distribution piping, pumps, and specialties to coils and terminals.
D3050 | Terminal & Package Units | 2.4% | VAV boxes, fan-coils, unit heaters, and local exhaust fans serving zones and restrooms.
D3080 | HVAC Controls & Instrumentation | 2% | BAS/DDC system, sensors, and actuators controlling VAV, AHUs, and energy-recovery systems.
D3090 | Other HVAC Systems & Equipment | 1.6% | ERVs/HRVs, specialized exhaust for minor dry labs/makerspaces, and small IT/AV cooling units.
D4010 | Fire Suppression Systems | 1.5% | Wet-pipe sprinklers and standpipes (where required) serving the multi-story academic building.
D5010 | Electrical Service & Switchgear | 1.9% | Main service, switchboards, and transformers for higher mid-rise electrical demand.
D5020 | Electrical Distribution | 2.3% | Panels, feeders, and risers supplying classrooms, labs, offices, and technology spaces.
D5030 | General Purpose Electrical Power | 1.9% | Receptacles and dedicated circuits for instructional technology, office equipment, and support spaces.
D5040 | Lighting | 2.2% | LED interior and exterior lighting with dimming and daylight controls for classrooms and circulation.
D6010 | Communications Systems | 1.4% | Data/telecom cabling, network equipment, and AV infrastructure for technology-rich learning spaces.
D7010 | Access Control & Intrusion Detection | 0.6% | Card access at main entries and select interior doors plus limited intrusion detection.
D7020 | Video Surveillance | 0.5% | Cameras at entrances, lobbies, and key corridors, tied to campus security.
D7050 | Fire Detection & Alarm | 1% | Addressable fire alarm system with notification, elevator recall, and integration to life safety.
E1040 | Detention Equipment | 0% | Typically absent – standard classroom buildings do not use detention-grade equipment.
E2010 | Fixed Furnishings | 3.5% | Fixed casework, teaching stations, lecture seating, and storage built-ins in classrooms and commons.
F1050 | Swimming Pool Systems | 0% | Typically absent – pools and natatorium systems are separate building types, not part of this facility.
Total |  | 100% | 41