## Dorm 1-2 Story
Uniformat | System | Percent of Total | Cost per S.F. | Cost | Floor Area (S.F.): | 40000
A1010 | Foundations | 3.6% | 9.9 | 396000 | Cost Per Square Foot: | 275
A2010 | Basement Walls | 2.8% | 7.7 | 308000 | Building Cost: | 11000000
A4010 | Slab-on-Grade | 1.9% | 5.225 | 209000
B1010 | Floor Construction | 8.8% | 24.2 | 968000
B1020 | Roof Construction | 3.4% | 9.35 | 374000
B1080 | Stair Construction | 1.9% | 5.225 | 209000
B2010 | Exterior Walls | 7.8% | 21.45 | 858000
B2020 | Exterior Windows | 3.4% | 9.35 | 374000
B2050 | Exterior Doors | 1.5% | 4.125 | 165000
B3010 | Roofing | 1.8% | 4.95 | 198000
B3060 | Roof Openings | 0.7% | 1.925 | 77000
C1010 | Interior Walls & Windows | 6.3% | 17.325 | 693000
C1030 | Interior Doors | 2.9% | 7.975 | 319000
C1090 | Interior Specialties | 2% | 5.5 | 220000
C2010 | Wall Finishes | 1.9% | 5.225 | 209000
C2030 | Floor Finishes | 1.5% | 4.125 | 165000
C2050 | Ceiling Finishes | 1% | 2.75 | 110000
D1010 | Elevators & Lifts | 3.4% | 9.35 | 374000
D2010 | Domestic Water Distribution | 1.8% | 4.95 | 198000
D2015 | Plumbing Fixtures | 2.1% | 5.775 | 231000
D2020 | Sanitary Waste & Vent Systems | 1.9% | 5.225 | 209000
D3010 | Facility Fuel Systems | 0.8% | 2.2 | 88000
D3020 | Heating Systems | 2.4% | 6.6 | 264000
D3030 | Cooling Systems | 2.4% | 6.6 | 264000
D3041 | HVAC Air Distribution | 2.9% | 7.975 | 319000
D3042 | HVAC Hydronic & Steam Distribution | 1.5% | 4.125 | 165000
D3050 | Terminal & Package Units | 2.9% | 7.975 | 319000
D3080 | HVAC Controls & Instrumentation | 2% | 5.5 | 220000
D3090 | Other HVAC Systems & Equipment | 1.4% | 3.85 | 154000
D4010 | Fire Suppression Systems | 1.7% | 4.675 | 187000
D5010 | Electrical Service & Switchgear | 2.1% | 5.775 | 231000
D5020 | Electrical Distribution | 2.2% | 6.05 | 242000
D5030 | General Purpose Electrical Power | 2.2% | 6.05 | 242000
D5040 | Lighting | 2.6% | 7.15 | 286000
D6010 | Communications Systems | 1.9% | 5.225 | 209000
D7010 | Access Control & Intrusion Detection | 1% | 2.75 | 110000
D7020 | Video Surveillance | 1% | 2.75 | 110000
D7050 | Fire Detection & Alarm | 1.8% | 4.95 | 198000
E1040 | Detention Equipment | 0% | 0 | 0
E2010 | Fixed Furnishings | 4.8% | 13.2 | 528000
F1050 | Swimming Pool Systems | 0% | 0 | 0
Total |  | 100% | 275 | 11000000

## Notes
UniFormat Code | System Name | Percentage of Total | Notes
A1010 | Foundations | 3.7% | Reinforced foundations supporting mid-rise frame and basement.
A2010 | Basement Walls | 2.8% | Full/perimeter basement walls; structural & waterproofing scope.
A4010 | Slab-on-Grade | 1.9% | Ground-floor slabs above basement and any non-basement areas.
B1010 | Floor Construction | 8.8% | Multi-story concrete plank/composite deck; major structural cost.
B1020 | Roof Construction | 3.4% | Steel/joist roof with deck, insulation, and support structure.
B1080 | Stair Construction | 1.9% | Enclosed, fire-rated stair towers serving all floors + basement.
B2010 | Exterior Walls | 7.8% | Multi-story masonry, precast, and framed façade assemblies.
B2020 | Exterior Windows | 3.4% | Punched openings with insulated low-E aluminum frames.
B2050 | Exterior Doors | 1.5% | Vestibule, service, and emergency exits; access hardware.
B3010 | Roofing | 1.8% | TPO/PVC or standing-seam roofing with R-45+ insulation.
B3060 | Roof Openings | 0.7% | Hatches, smoke vents, and MEP penetrations.
C1010 | Interior Walls & Windows | 6.3% | High partition density; shafts, suites, cores, and rooms.
C1030 | Interior Doors | 2.9% | Solid-core doors with commercial hardware.
C1090 | Interior Specialties | 2% | Wall protection, signage, lockers, misc accessories.
C2010 | Wall Finishes | 1.9% | Painted gypsum, FRP, and durable corridor finishes.
C2030 | Floor Finishes | 1.5% | Carpet tile/LVT in rooms; tile in restrooms and lobbies.
C2050 | Ceiling Finishes | 1% | ACT and painted gypsum ceilings.
D1010 | Elevators & Lifts | 3.4% | Multiple passenger elevators required for mid-rise + basement.
D2010 | Domestic Water Distribution | 1.8% | Domestic water risers and supply to stacked restrooms & laundry.
D2015 | Plumbing Fixtures | 2.1% | Showers, lavatories, WCs, utility sinks, and laundry fixtures.
D2020 | Sanitary Waste & Vent Systems | 1.9% | DWV piping for vertical stacks and basement connections.
D3010 | Facility Fuel Systems | 0.8% | Gas/fuel piping for heating systems.
D3020 | Heating Systems | 2.4% | Boiler/heat pump heating side for fan coils/VRF.
D3030 | Cooling Systems | 2.4% | Chillers/condensing units or VRF outdoor systems.
D3041 | HVAC Air Distribution | 2.9% | DOAS ductwork, shafts, airside distribution.
D3042 | HVAC Hydronic & Steam Distribution | 1.5% | Hydronic heating/chilled water risers and piping.
D3050 | Terminal & Package Units | 2.9% | FCUs, VRF heads, terminal units throughout floors.
D3080 | HVAC Controls & Instrumentation | 2% | BAS controls, thermostats, ERV/DOAS control integration.
D3090 | Other HVAC Systems & Equipment | 1.4% | ERVs, exhaust fans, and makeup air units.
D4010 | Fire Suppression Systems | 1.7% | NFPA 13/13R sprinklers plus standpipes for 4+ stories.
D5010 | Electrical Service & Switchgear | 2.1% | Main switchgear and service feeders.
D5020 | Electrical Distribution | 2.2% | Risers, floor panels, branch circuits.
D5030 | General Purpose Electrical Power | 2.2% | Receptacles in rooms, lounges, laundry, service areas.
D5040 | Lighting | 2.6% | LED lighting and controls across all areas.
D6010 | Communications Systems | 1.9% | Data/telecom risers, Wi-Fi, IT backbone.
D7010 | Access Control & Intrusion Detection | 1% | Card-access to entry points and floor access.
D7020 | Video Surveillance | 1% | Cameras at entries, corridors, elevators, and exterior areas.
D7050 | Fire Detection & Alarm | 1.8% | Addressable FA system, elevator recall, smoke/CO detection.
E1040 | Detention Equipment | 0% | Typically absent.
E2010 | Fixed Furnishings | 4.8% | Built-in wardrobes, desks, shelving, and common-area millwork.
F1050 | Swimming Pool Systems | 0% | Typically absent.
Total |  | 100.1% | 41