## Library 1-2 Story
Uniformat | System | Percent of Total | Cost per S.F. | Cost | Floor Area (S.F.): | 45000
A1010 | Foundations | 3.4% | 11.9 | 535500 | Cost Per Square Foot: | 350
A2010 | Basement Walls | 3.3% | 11.55 | 519750 | Building Cost: | 15750000
A4010 | Slab-on-Grade | 2.4% | 8.4 | 378000
B1010 | Floor Construction | 4.7% | 16.45 | 740250
B1020 | Roof Construction | 3.3% | 11.55 | 519750
B1080 | Stair Construction | 1.2% | 4.2 | 189000
B2010 | Exterior Walls | 5.5% | 19.25 | 866250
B2020 | Exterior Windows | 3.3% | 11.55 | 519750
B2050 | Exterior Doors | 1.7% | 5.95 | 267750
B3010 | Roofing | 3.3% | 11.55 | 519750
B3060 | Roof Openings | 0.7% | 2.45 | 110250
C1010 | Interior Walls & Windows | 4.5% | 15.75 | 708750
C1030 | Interior Doors | 2.2% | 7.7 | 346500
C1090 | Interior Specialties | 2% | 7 | 315000
C2010 | Wall Finishes | 3.5% | 12.25 | 551250
C2030 | Floor Finishes | 3.7% | 12.95 | 582750
C2050 | Ceiling Finishes | 2.3% | 8.05 | 362250
D1010 | Elevators & Lifts | 0.8% | 2.8 | 126000
D2010 | Domestic Water Distribution | 2.4% | 8.4 | 378000
D2015 | Plumbing Fixtures | 2.2% | 7.7 | 346500
D2020 | Sanitary Waste & Vent Systems | 2.2% | 7.7 | 346500
D3010 | Facility Fuel Systems | 0.8% | 2.8 | 126000
D3020 | Heating Systems | 2.4% | 8.4 | 378000
D3030 | Cooling Systems | 2.4% | 8.4 | 378000
D3041 | HVAC Air Distribution | 2.6% | 9.1 | 409500
D3042 | HVAC Hydronic & Steam Distribution | 1.4% | 4.9 | 220500
D3050 | Terminal & Package Units | 1.8% | 6.3 | 283500
D3080 | HVAC Controls & Instrumentation | 1.4% | 4.9 | 220500
D3090 | Other HVAC Systems & Equipment | 0.8% | 2.8 | 126000
D4010 | Fire Suppression Systems | 2% | 7 | 315000
D5010 | Electrical Service & Switchgear | 2.1% | 7.35 | 330750
D5020 | Electrical Distribution | 2.4% | 8.4 | 378000
D5030 | General Purpose Electrical Power | 2.8% | 9.8 | 441000
D5040 | Lighting | 3.4% | 11.9 | 535500
D6010 | Communications Systems | 2.8% | 9.8 | 441000
D7010 | Access Control & Intrusion Detection | 1.2% | 4.2 | 189000
D7020 | Video Surveillance | 1% | 3.5 | 157500
D7050 | Fire Detection & Alarm | 1.8% | 6.3 | 283500
E1040 | Detention Equipment | 0% | 0 | 0
E2010 | Fixed Furnishings | 8.3% | 29.05 | 1307250
F1050 | Swimming Pool Systems | 0% | 0 | 0
Total |  | 100% | 350 | 15750000

## Notes
UniFormat Code | System Name | Percentage of Total | Notes
A1010 | Foundations | 3.4% | Spread/mat footings for 2-story frame plus basement, sized for high stack loads and long-span bays.
A2010 | Basement Walls | 3.3% | Reinforced concrete basement/retaining walls with waterproofing and perimeter drainage for archives/MEP spaces.
A4010 | Slab-on-Grade | 2.4% | Basement/service-level slabs with vapor barrier, housekeeping pads, and support for mechanical/electrical rooms.
B1010 | Floor Construction | 4.7% | Elevated composite floor slabs designed for 100–150 PSF stack and reading-room live loads.
B1020 | Roof Construction | 3.3% | Roof framing and deck for snow loads, clerestories, and occasional atrium spans.
B1080 | Stair Construction | 1.2% | Main public stair plus enclosed egress stairs serving 2 stories and basement.
B2010 | Exterior Walls | 5.5% | Brick/precast/stone veneer and backup walls forming durable, well-insulated envelope with large openings.
B2020 | Exterior Windows | 3.3% | High-performance punched and curtainwall glazing for daylighting in reading rooms and commons.
B2050 | Exterior Doors | 1.7% | Main entry storefront doors, secondary exits, and service/loading doors with durable hardware.
B3010 | Roofing | 3.3% | TPO/metal roofing, insulation, flashings, and drainage for low-slope and atrium roof areas.
B3060 | Roof Openings | 0.7% | Skylights, roof hatches, and curbs/penetrations for RTUs, vents, and exhaust.
C1010 | Interior Walls & Windows | 4.5% | Interior partitions, glass fronts, and borrowed lites dividing reading rooms, offices, and meeting spaces.
C1030 | Interior Doors | 2.2% | Solid-core doors with vision lites and hardware at rooms, staff areas, meeting spaces, and storage.
C1090 | Interior Specialties | 2% | Signage, corner guards, interior railings, display boards, and miscellaneous specialty items.
C2010 | Wall Finishes | 3.5% | Painted gypsum, feature wall panels, and durable finishes in public spaces and staff areas.
C2030 | Floor Finishes | 3.7% | Carpet tile in reading areas, LVT/porcelain in lobbies and corridors, and resilient finishes in support spaces.
C2050 | Ceiling Finishes | 2.3% | Acoustic ceilings in reading rooms and offices; higher finishes at atrium and feature areas.
D1010 | Elevators & Lifts | 0.8% | Passenger elevator providing accessibility between basement, main floor, and upper floor.
D2010 | Domestic Water Distribution | 2.4% | Hot/cold water piping, heaters, and recirculation serving restrooms, janitor rooms, and staff areas.
D2015 | Plumbing Fixtures | 2.2% | Public/staff restroom fixtures, janitor sinks, and drinking fountains/bottle fillers.
D2020 | Sanitary Waste & Vent Systems | 2.2% | Sanitary piping, vents, floor drains, and any sump/ejector systems serving basement and upper floors.
D3010 | Facility Fuel Systems | 0.8% | Natural gas piping to boilers, furnaces, or RTUs where applicable.
D3020 | Heating Systems | 2.4% | Boilers or furnace heating plant sized for Montana cold-climate library operation.
D3030 | Cooling Systems | 2.4% | Chillers or DX/VRF outdoor units and related cooling equipment for public and staff spaces.
D3041 | HVAC Air Distribution | 2.6% | AHUs/RTUs, duct mains, and distribution to reading rooms, stacks, meeting rooms, and offices.
D3042 | HVAC Hydronic & Steam Distribution | 1.4% | Hydronic piping to heating/cooling coils, terminal units, and perimeter radiation where present.
D3050 | Terminal & Package Units | 1.8% | VAV boxes, fan coils, unit heaters, and local exhaust fans serving zoned areas.
D3080 | HVAC Controls & Instrumentation | 1.4% | DDC/BAS controls, sensors, and actuators providing scheduling and comfort control.
D3090 | Other HVAC Systems & Equipment | 0.8% | ERVs/HRVs, any dedicated humidification for archives, and small specialized HVAC components.
D4010 | Fire Suppression Systems | 2% | NFPA 13 sprinkler system, risers, valves, and any fire pump/backflow for multi-level coverage.
D5010 | Electrical Service & Switchgear | 2.1% | Main service, switchgear, and distribution gear sized for lighting, HVAC, and technology loads.
D5020 | Electrical Distribution | 2.4% | Panelboards, risers, and feeders distributing power to floors, stacks, and mechanical areas.
D5030 | General Purpose Electrical Power | 2.8% | Branch circuits and receptacles at stacks, study carrels, computer labs, and staff areas.
D5040 | Lighting | 3.4% | Interior and exterior LED lighting, emergency/egress lighting, and controls tailored to reading spaces.
D6010 | Communications Systems | 2.8% | Data, Wi-Fi, and AV infrastructure for public computers, study rooms, and staff IT systems.
D7010 | Access Control & Intrusion Detection | 1.2% | Card access at staff/support areas and intrusion detection at perimeter openings.
D7020 | Video Surveillance | 1% | CCTV coverage at entries, public zones, and exterior approaches for security.
D7050 | Fire Detection & Alarm | 1.8% | Addressable fire alarm with detection, notification, and HVAC interface throughout the building.
E1040 | Detention Equipment | 0% | Typically absent – library use does not require detention-grade equipment.
E2010 | Fixed Furnishings | 8.3% | Built-in library stacks, counters, casework, fixed seating, and window shades as major cost component.
F1050 | Swimming Pool Systems | 0% | Typically absent – no pool or natatorium systems in this library prototype. Overall profile confidence: High.
Total |  | 100% | 41