## Student Union
Uniformat | System | Percent of Total | Cost per S.F. | Cost | Floor Area (S.F.): | 150000
A1010 | Foundations | 3% | 12 | 1800000 | Cost Per Square Foot: | 400
A2010 | Basement Walls | 2.5% | 10 | 1500000 | Building Cost: | 60000000
A4010 | Slab-on-Grade | 2.5% | 10 | 1500000
B1010 | Floor Construction | 6.5% | 26 | 3900000
B1020 | Roof Construction | 4% | 16 | 2400000
B1080 | Stair Construction | 1.5% | 6 | 900000
B2010 | Exterior Walls | 6% | 24 | 3600000
B2020 | Exterior Windows | 4.5% | 18 | 2700000
B2050 | Exterior Doors | 1% | 4 | 600000
B3010 | Roofing | 5% | 20 | 3000000
B3060 | Roof Openings | 1.5% | 6 | 900000
C1010 | Interior Walls & Windows | 5.6% | 22.4 | 3360000
C1030 | Interior Doors | 1.9% | 7.6 | 1140000
C1090 | Interior Specialties | 2.2% | 8.8 | 1320000
C2010 | Wall Finishes | 2.9% | 11.6 | 1740000
C2030 | Floor Finishes | 3.8% | 15.2 | 2280000
C2050 | Ceiling Finishes | 2.9% | 11.6 | 1740000
D1010 | Elevators & Lifts | 2.5% | 10 | 1500000
D2010 | Domestic Water Distribution | 1.8% | 7.2 | 1080000
D2015 | Plumbing Fixtures | 1.8% | 7.2 | 1080000
D2020 | Sanitary Waste & Vent Systems | 1.8% | 7.2 | 1080000
D3010 | Facility Fuel Systems | 0.6% | 2.4 | 360000
D3020 | Heating Systems | 2.5% | 10 | 1500000
D3030 | Cooling Systems | 2.7% | 10.8 | 1620000
D3041 | HVAC Air Distribution | 3.1% | 12.4 | 1860000
D3042 | HVAC Hydronic & Steam Distribution | 2.1% | 8.4 | 1260000
D3050 | Terminal & Package Units | 2.5% | 10 | 1500000
D3080 | HVAC Controls & Instrumentation | 1.4% | 5.6 | 840000
D3090 | Other HVAC Systems & Equipment | 1.4% | 5.6 | 840000
D4010 | Fire Suppression Systems | 1.8% | 7.2 | 1080000
D5010 | Electrical Service & Switchgear | 1.4% | 5.6 | 840000
D5020 | Electrical Distribution | 2.1% | 8.4 | 1260000
D5030 | General Purpose Electrical Power | 2.1% | 8.4 | 1260000
D5040 | Lighting | 2.8% | 11.2 | 1680000
D6010 | Communications Systems | 2.1% | 8.4 | 1260000
D7010 | Access Control & Intrusion Detection | 0.7% | 2.8 | 420000
D7020 | Video Surveillance | 0.6% | 2.4 | 360000
D7050 | Fire Detection & Alarm | 1.4% | 5.6 | 840000
E1040 | Detention Equipment | 0% | 0 | 0
E2010 | Fixed Furnishings | 3.5% | 14 | 2100000
F1050 | Swimming Pool Systems | 0% | 0 | 0
Total |  | 100% | 400 | 60000000

## Notes
UniFormat Code | System Name | Percentage of Total | Notes
A1010 | Foundations | 3% | Spread/mat foundations for 2–4 story steel frame with long spans and fully programmed basement; sized for MT frost and assembly loads
A2010 | Basement Walls | 2.5% | Reinforced concrete retaining walls around fully finished basement with assembly, support, and MEP spaces.
A4010 | Slab-on-Grade | 2.5% | Slabs at basement, service dock, kitchen, and back-of-house with housekeeping pads and thickened areas.
B1010 | Floor Construction | 6.5% | Composite concrete floor slabs over steel framing with larger bays supporting public, dining, and meeting areas.
B1020 | Roof Construction | 4% | Long-span joists/trusses over ballroom and dining plus standard framing at offices/meeting levels.
B1080 | Stair Construction | 1.5% | Multiple enclosed egress stairs and feature stair in atrium serving several floors and basement.
B2010 | Exterior Walls | 6% | Brick/precast and metal panel façades with insulation and air barrier over a large perimeter.
B2020 | Exterior Windows | 4.5% | High glass ratio at atrium and lounges with curtainwall/storefront and sunshades for campus visibility.
B2050 | Exterior Doors | 1% | Numerous public entries, terrace doors, and service/loading doors with heavy-duty hardware.
B3010 | Roofing | 5% | Large low-slope TPO/PVC roof with high insulation, green roof/terrace zones, and robust snow/wind detailing.
B3060 | Roof Openings | 1.5% | Multiple roof penetrations for kitchen exhaust, MAUs, AHUs, atrium skylights, and roof access.
C1010 | Interior Walls & Windows | 5.6% | Extensive partitions for ballrooms, meeting rooms, student services, and interior storefront/vision glazing.
C1030 | Interior Doors | 1.9% | High door count for meeting suites, student org spaces, back-of-house, and service rooms.
C1090 | Interior Specialties | 2.9% | Operable partitions, signage, toilet accessories, wall protection, and miscellaneous specialties in public areas.
C2010 | Wall Finishes | 2.9% | Painted GWB/CMU, feature walls, acoustic panels, and durable wainscot in high-traffic student zones.
C2030 | Floor Finishes | 3.8% | Terrazzo/tile in atrium and servery, resilient in corridors, and carpet/LVT in lounges and offices.
C2050 | Ceiling Finishes | 2.9% | Acoustic ceilings and clouds in dining, meeting, and office areas; higher finish at atrium and ballroom.
D1010 | Elevators & Lifts | 2.5% | Multiple passenger elevators plus freight/service elevator for kitchen, loading, and event support across all levels.
D2010 | Domestic Water Distribution | 1.8% | Domestic hot/cold water piping, heaters, recirc, and booster pumps serving dense restrooms and kitchen.
D2015 | Plumbing Fixtures | 1.8% | High fixture count for multi-level restrooms, food service sinks, dish room equipment connections, and bottle fillers.
D2020 | Sanitary Waste & Vent Systems | 1.8% | Sanitary and vent piping for restrooms, kitchen/servery, dish room, and fully programmed basement spaces.
D3010 | Facility Fuel Systems | 0.6% | Gas/propane piping to boilers, kitchen appliances, and any generator or MAU units.
D3020 | Heating Systems | 2.5% | Central boilers or heating plant sized for MT climate, large glazed areas, and assembly occupancies.
D3030 | Cooling Systems | 2.7% | Chillers/condensing units and cooling towers/RTUs providing comfort cooling for atrium, dining, and event spaces.
D3041 | HVAC Air Distribution | 3.1% | Large AHUs/DOAS, MAUs, kitchen exhaust/makeup, and primary duct mains serving public and BOH areas.
D3042 | HVAC Hydronic & Steam Distribution | 2.1% | Hydronic distribution to coils, terminal units, and reheat serving multiple zones and levels.
D3050 | Terminal & Package Units | 2.5% | VAV/fan-powered boxes, fan coils/VRF terminals, cabinet heaters, and local exhaust fans in restrooms and support rooms.
D3080 | HVAC Controls & Instrumentation | 1.4% | BAS/DDC with scheduling, CO₂ DCV, trend logs, and integration for kitchen, event, and atrium HVAC zones.
D3090 | Other HVAC Systems & Equipment | 1.4% | Specialized exhaust for kitchens and dish rooms, ERVs/HRVs, and any humidity/pressurization systems.
D4010 | Fire Suppression Systems | 1.8% | NFPA 13 sprinklers, standpipes, fire pump (if required), and any special suppression in IT or storage rooms.
D5010 | Electrical Service & Switchgear | 1.4% | Main 480/277V service, switchgear, and distribution to large mechanical and kitchen loads.
D5020 | Electrical Distribution | 2.1% | Feeders, panelboards, and risers for multi-level dining, event, kitchen, and student service areas.
D5030 | General Purpose Electrical Power | 2.1% | Receptacle power for servery/kitchen support, offices, lounges, meeting rooms, and AV/IT equipment.
D5040 | Lighting | 2.8% | Interior/exterior LED lighting, dimming, emergency/egress lighting, and general event lighting (excluding theatrical).
D6010 | Communications Systems | 2.1% | Structured cabling, Wi-Fi, AV infrastructure, digital signage, and telecom rooms for a highly connected student hub.
D7010 | Access Control & Intrusion Detection | 0.7% | Card access at entries, suites, and after-hours zones plus intrusion coverage at key openings.
D7020 | Video Surveillance | 0.6% | CCTV coverage at entries, atrium, servery, cash points, loading, and circulation.
D7050 | Fire Detection & Alarm | 1.4% | Addressable fire alarm with voice evacuation and interfaces for atrium smoke control and elevator recall.
E1040 | Detention Equipment | 0% | Typically absent; building is not a detention or justice facility.
E2010 | Fixed Furnishings | 3.5% | Built-in servery counters, millwork, back-of-house casework, fixed seating/booths, and some fixed AV/theatrical elements.
F1050 | Swimming Pool Systems | 0% | Typically absent; student unions without natatorium components do not include pool systems.
Total |  | 100.7% | 41