## Correctional Facility 1-2 Story
Uniformat | System | Percent of Total | Cost per S.F. | Cost | Floor Area (S.F.): | 40000
A1010 | Foundations | 4% | 19 | 760000 | Cost Per Square Foot: | 475
A2010 | Basement Walls | 3% | 14.25 | 570000 | Building Cost: | 19000000
A4010 | Slab-on-Grade | 3% | 14.25 | 570000
B1010 | Floor Construction | 5% | 23.75 | 950000
B1020 | Roof Construction | 3% | 14.25 | 570000
B1080 | Stair Construction | 1.5% | 7.125 | 285000
B2010 | Exterior Walls | 5.5% | 26.125 | 1045000
B2020 | Exterior Windows | 1.5% | 7.125 | 285000
B2050 | Exterior Doors | 1.5% | 7.125 | 285000
B3010 | Roofing | 1.5% | 7.125 | 285000
B3060 | Roof Openings | 0.5% | 2.375 | 95000
C1010 | Interior Walls & Windows | 5% | 23.75 | 950000
C1030 | Interior Doors | 3% | 14.25 | 570000
C1090 | Interior Specialties | 2% | 9.5 | 380000
C2010 | Wall Finishes | 3% | 14.25 | 570000
C2030 | Floor Finishes | 2% | 9.5 | 380000
C2050 | Ceiling Finishes | 2% | 9.5 | 380000
D1010 | Elevators & Lifts | 0.5% | 2.375 | 95000
D2010 | Domestic Water Distribution | 2.4% | 11.4 | 456000
D2015 | Plumbing Fixtures | 2.6% | 12.35 | 494000
D2020 | Sanitary Waste & Vent Systems | 2% | 9.5 | 380000
D3010 | Facility Fuel Systems | 0.8% | 3.8 | 152000
D3020 | Heating Systems | 2.8% | 13.3 | 532000
D3030 | Cooling Systems | 2.2% | 10.45 | 418000
D3041 | HVAC Air Distribution | 2.6% | 12.35 | 494000
D3042 | HVAC Hydronic & Steam Distribution | 1.4% | 6.65 | 266000
D3050 | Terminal & Package Units | 1.4% | 6.65 | 266000
D3080 | HVAC Controls & Instrumentation | 0.9% | 4.275 | 171000
D3090 | Other HVAC Systems & Equipment | 0.9% | 4.275 | 171000
D4010 | Fire Suppression Systems | 1.5% | 7.125 | 285000
D5010 | Electrical Service & Switchgear | 2% | 9.5 | 380000
D5020 | Electrical Distribution | 2.5% | 11.875 | 475000
D5030 | General Purpose Electrical Power | 2% | 9.5 | 380000
D5040 | Lighting | 2% | 9.5 | 380000
D6010 | Communications Systems | 2% | 9.5 | 380000
D7010 | Access Control & Intrusion Detection | 2% | 9.5 | 380000
D7020 | Video Surveillance | 2% | 9.5 | 380000
D7050 | Fire Detection & Alarm | 1.5% | 7.125 | 285000
E1040 | Detention Equipment | 10% | 47.5 | 1900000
E2010 | Fixed Furnishings | 5% | 23.75 | 950000
F1050 | Swimming Pool Systems | 0% | 0 | 0
Total |  | 100% | 475 | 19000000

## Notes
UniFormat Code | System Name | Percentage of Total | Notes
A1010 | Foundations | 4% | Reinforced spread footings and grade beams for concrete/steel frame and secure cores, including basement support.
A2010 | Basement Walls | 3% | Reinforced concrete basement walls forming secure service/mechanical level and perimeter.
A4010 | Slab-on-Grade | 3% | Ground-level slabs at housing, intake, admin, and support areas above basement.
B1010 | Floor Construction | 5% | Elevated concrete floor construction over basement and second-level housing pods.
B1020 | Roof Construction | 3% | Steel joists/beams and deck supporting secure roof and snow loads.
B1080 | Stair Construction | 1.5% | Enclosed, fire-rated stairs linking floors and basement with secure landings.
B2010 | Exterior Walls | 5.5% | CMU/precast/brick veneer exterior walls providing secure, durable envelope.
B2020 | Exterior Windows | 1.5% | Limited high-security glazing at public and admin areas; minimal openings at housing pods.
B2050 | Exterior Doors | 1.5% | Secure exterior and sally-port doors with detention-grade framing and hardware.
B3010 | Roofing | 1.5% | TPO or similar membrane roofing with high insulation and secure parapets.
B3060 | Roof Openings | 0.5% | Roof hatches, mechanical curbs, and secure penetrations for MEP systems.
C1010 | Interior Walls & Windows | 5% | Extensive CMU partitions forming cells, corridors, control rooms, and secure zones.
C1030 | Interior Doors | 3% | Heavy-duty hollow-metal and detention doors with security hardware.
C1090 | Interior Specialties | 2% | Security accessories, signage, protective devices, and miscellaneous specialties.
C2010 | Wall Finishes | 3% | Epoxy and high-durability coatings on CMU and concrete for cleanability and wear.
C2030 | Floor Finishes | 2% | Sealed/epoxy concrete and quarry tile at kitchen, laundry, and wet areas.
C2050 | Ceiling Finishes | 2% | Security ceilings or painted concrete in housing; ACT in admin areas.
D1010 | Elevators & Lifts | 0.5% | Elevator or lift for accessible movement between floors and basement service areas.
D2010 | Domestic Water Distribution | 2.4% | Hot/cold water piping and recirculation serving dense fixture groups and 24/7 use.
D2015 | Plumbing Fixtures | 2.6% | High count of toilets, lavs, showers, kitchen, medical, and staff fixtures.
D2020 | Sanitary Waste & Vent Systems | 2% | Cast-iron DWV systems serving stacked wet zones, kitchen, laundry, and sally port.
D3010 | Facility Fuel Systems | 0.8% | Fuel gas piping and appurtenances for boilers, water heaters, and generators.
D3020 | Heating Systems | 2.8% | Central hot-water or steam heating plant sized for continuous institutional occupancy.
D3030 | Cooling Systems | 2.2% | Chilled-water or packaged cooling equipment serving housing and support areas.
D3041 | HVAC Air Distribution | 2.6% | Ductwork, secure grilles, and airside distribution for cells, dayrooms, and admin zones.
D3042 | HVAC Hydronic & Steam Distribution | 1.4% | Hydronic supply/return risers and distribution to coils and terminal units.
D3050 | Terminal & Package Units | 1.4% | Fan-coil/terminal units and small packaged systems for zones and support areas.
D3080 | HVAC Controls & Instrumentation | 0.9% | BAS controls, sensors, and secure control interfaces for HVAC systems.
D3090 | Other HVAC Systems & Equipment | 0.9% | Dedicated exhaust, ERVs, and specialty ventilation for showers, cells, kitchen, and laundry.
D4010 | Fire Suppression Systems | 1.5% | NFPA 13 sprinklers and any pre-action systems in control or electronics rooms.
D5010 | Electrical Service & Switchgear | 2% | Main service, switchgear, and distribution equipment for high electrical loads.
D5020 | Electrical Distribution | 2.5% | Risers, panels, and branch distribution feeding housing, admin, and support areas.
D5030 | General Purpose Electrical Power | 2% | Receptacles and circuiting for staff areas, support spaces, and equipment.
D5040 | Lighting | 2% | Tamper-resistant LED lighting with secure lenses throughout housing and support spaces.
D6010 | Communications Systems | 2% | Data, voice, and network infrastructure supporting control, admin, and security systems.
D7010 | Access Control & Intrusion Detection | 2% | Card access, door monitoring, and intrusion detection integrated with control room.
D7020 | Video Surveillance | 2% | Extensive CCTV coverage of housing pods, corridors, sally port, and perimeter.
D7050 | Fire Detection & Alarm | 1.5% | Addressable fire alarm with integration to detention controls and smoke detection.
E1040 | Detention Equipment | 10% | Cells, detention doors/frames, security hardware, control consoles, and security fixtures.
E2010 | Fixed Furnishings | 5% | Built-in bunks, tables, dayroom furnishings, casework, and fixed storage.
F1050 | Swimming Pool Systems | 0% | Typically absent – jail prototype does not include pool or natatorium systems.
Total |  | 100% | 41