## Correctional Facility 3+ Story
Uniformat | System | Percent of Total | Cost per S.F. | Cost | Floor Area (S.F.): | 80000
A1010 | Foundations | 3.6% | 18.9 | 1512000 | Cost Per Square Foot: | 525
A2010 | Basement Walls | 2.8% | 14.7 | 1176000 | Building Cost: | 42000000
A4010 | Slab-on-Grade | 2% | 10.5 | 840000
B1010 | Floor Construction | 5.4% | 28.35 | 2268000
B1020 | Roof Construction | 3.2% | 16.8 | 1344000
B1080 | Stair Construction | 1.6% | 8.4 | 672000
B2010 | Exterior Walls | 6.2% | 32.55 | 2604000
B2020 | Exterior Windows | 1.6% | 8.4 | 672000
B2050 | Exterior Doors | 1.6% | 8.4 | 672000
B3010 | Roofing | 2.4% | 12.6 | 1008000
B3060 | Roof Openings | 0.6% | 3.15 | 252000
C1010 | Interior Walls & Windows | 4.8% | 25.2 | 2016000
C1030 | Interior Doors | 2.4% | 12.6 | 1008000
C1090 | Interior Specialties | 2% | 10.5 | 840000
C2010 | Wall Finishes | 2.4% | 12.6 | 1008000
C2030 | Floor Finishes | 1.6% | 8.4 | 672000
C2050 | Ceiling Finishes | 1.6% | 8.4 | 672000
D1010 | Elevators & Lifts | 2.4% | 12.6 | 1008000
D2010 | Domestic Water Distribution | 2.2% | 11.55 | 924000
D2015 | Plumbing Fixtures | 2.5% | 13.125 | 1050000
D2020 | Sanitary Waste & Vent Systems | 2.1% | 11.025 | 882000
D3010 | Facility Fuel Systems | 0.8% | 4.2 | 336000
D3020 | Heating Systems | 2.8% | 14.7 | 1176000
D3030 | Cooling Systems | 2.8% | 14.7 | 1176000
D3041 | HVAC Air Distribution | 2.8% | 14.7 | 1176000
D3042 | HVAC Hydronic & Steam Distribution | 1.6% | 8.4 | 672000
D3050 | Terminal & Package Units | 2.4% | 12.6 | 1008000
D3080 | HVAC Controls & Instrumentation | 1.7% | 8.925 | 714000
D3090 | Other HVAC Systems & Equipment | 1.4% | 7.35 | 588000
D4010 | Fire Suppression Systems | 1.7% | 8.925 | 714000
D5010 | Electrical Service & Switchgear | 1.9% | 9.975 | 798000
D5020 | Electrical Distribution | 2.2% | 11.55 | 924000
D5030 | General Purpose Electrical Power | 2.1% | 11.025 | 882000
D5040 | Lighting | 2.4% | 12.6 | 1008000
D6010 | Communications Systems | 1.7% | 8.925 | 714000
D7010 | Access Control & Intrusion Detection | 2% | 10.5 | 840000
D7020 | Video Surveillance | 2% | 10.5 | 840000
D7050 | Fire Detection & Alarm | 1.7% | 8.925 | 714000
E1040 | Detention Equipment | 7.8% | 40.95 | 3276000
E2010 | Fixed Furnishings | 3.2% | 16.8 | 1344000
F1050 | Swimming Pool Systems | 0% | 0 | 0
Total |  | 100% | 525 | 42000000

## Notes
UniFormat Code | System Name | Percentage of Total | Notes
A1010 | Foundations | 3.6% | Reinforced spread or mat footings supporting multi-story detention structure and shear walls, including basement.
A2010 | Basement Walls | 2.8% | Reinforced concrete basement/perimeter walls for secure service, storage, and utility spaces below grade.
A4010 | Slab-on-Grade | 2% | Ground-level slabs at intake, housing, and admin areas above basement; includes housekeeping pads at equipment.
B1010 | Floor Construction | 5.4% | Multi-story concrete floor slabs for stacked housing pods, control rooms, and mezzanines; major structural cost.
B1020 | Roof Construction | 3.2% | Steel joists/beams and metal deck roof structure designed for high snow/wind and secure parapet loads.
B1080 | Stair Construction | 1.6% | Multiple 2-hour rated stair towers and internal stairs connecting floors and basement.
B2010 | Exterior Walls | 6.2% | Precast/CMU/concrete envelope with integral insulation providing secure, durable, low-opening perimeter.
B2020 | Exterior Windows | 1.6% | Limited ballistic/security glazing at public and admin areas; minimal openings in housing pods.
B2050 | Exterior Doors | 1.6% | Detention-grade exterior and sally-port doors with heavy frames and tamper-resistant hardware.
B3010 | Roofing | 2.4% | TPO/PVC membrane roofing with high R-value insulation and secure mechanical screen/parapet conditions.
B3060 | Roof Openings | 0.6% | Roof hatches, mechanical curbs, and secure penetrations for AHUs, exhaust, and risers.
C1010 | Interior Walls & Windows | 4.8% | Extensive CMU/precast partitions forming cells, dayrooms, corridors, chases, and control rooms.
C1030 | Interior Doors | 2.4% | Interior detention and hollow-metal doors with electro-mechanical locks and security hardware.
C1090 | Interior Specialties | 2% | Security accessories, signage, corner guards, protective devices, and detention-specific specialties.
C2010 | Wall Finishes | 2.4% | Epoxy and glazed block coatings on CMU for cleanability and vandal resistance in housing and support zones.
C2030 | Floor Finishes | 1.6% | Epoxy/polished concrete in housing and corridors; tile/quarry tile in kitchens, showers, and laundry.
C2050 | Ceiling Finishes | 1.6% | Security ceilings/painted slabs in inmate areas; ACT ceilings in admin/support spaces.
D1010 | Elevators & Lifts | 2.4% | Secure inmate elevators plus staff/service elevators for multi-story movement and basement access.
D2010 | Domestic Water Distribution | 2.2% | Domestic hot/cold water risers and recirculation serving dense fixture groups and 24/7 operation.
D2015 | Plumbing Fixtures | 2.5% | High-count security plumbing fixtures, showers, medical, kitchen, and staff restrooms.
D2020 | Sanitary Waste & Vent Systems | 2.1% | Cast-iron DWV stacks serving cells, showers, kitchen, laundry, and basement utilities.
D3010 | Facility Fuel Systems | 0.8% | Fuel gas piping and appurtenances for boilers, water heaters, and possibly generators.
D3020 | Heating Systems | 2.8% | Central hot-water/steam heating plant sized for continuous institutional use in a cold climate.
D3030 | Cooling Systems | 2.8% | Chilled-water or packaged cooling capacity for housing pods, medical, and admin areas.
D3041 | HVAC Air Distribution | 2.8% | Central AHU/DOAS ductwork with secure grilles to cells, dayrooms, and admin spaces.
D3042 | HVAC Hydronic & Steam Distribution | 1.6% | Hydronic risers and distribution piping to coils/fan-coil units across stacked housing floors.
D3050 | Terminal & Package Units | 2.4% | Fan-coil units, VAV terminals, and small packaged systems serving individual zones and support areas.
D3080 | HVAC Controls & Instrumentation | 1.7% | BAS, sensors, and control valves providing zoned environmental and pressurization control.
D3090 | Other HVAC Systems & Equipment | 1.4% | ERVs, dedicated exhaust for showers, kitchens, holding, and specialized smoke-control components.
D4010 | Fire Suppression Systems | 1.7% | NFPA 13 sprinkler systems, including tamper-resistant heads and any pre-action systems in electronics areas.
D5010 | Electrical Service & Switchgear | 1.9% | High-capacity service and main switchgear for multi-story detention loads and generator integration.
D5020 | Electrical Distribution | 2.2% | Vertical risers, distribution panels, and branch feeders to pods, control rooms, and support spaces.
D5030 | General Purpose Electrical Power | 2.1% | Receptacles and power for staff areas, equipment, shops, and circulation zones.
D5040 | Lighting | 2.4% | Tamper-resistant LED lighting with dimming/control integration throughout housing and admin areas.
D6010 | Communications Systems | 1.7% | Data, voice, and network backbone, including fiber risers to control rooms and admin.
D7010 | Access Control & Intrusion Detection | 2% | Card access, door position monitoring, perimeter detection, and integration with master control.
D7020 | Video Surveillance | 2% | Extensive CCTV coverage of pods, corridors, sally port, yards, and public interfaces.
D7050 | Fire Detection & Alarm | 1.7% | Addressable fire alarm with smoke detection and full integration to detention control systems.
E1040 | Detention Equipment | 7.8% | Cells, detention doors/frames, locking systems, control consoles, and security hardware; major security cost.
E2010 | Fixed Furnishings | 3.2% | Built-in bunks, benches, dayroom tables, secure millwork, and fixed storage in admin/support areas.
F1050 | Swimming Pool Systems | 0% | Typically absent – urban/regional detention facilities do not include pools or natatorium systems.
Total |  | 100% | 41