## Lab Teaching Research 1-2 St
Uniformat | System | Percent of Total | Cost per S.F. | Cost | Floor Area (S.F.): | 50000
A1010 | Foundations | 2.8% | 13.3 | 665000 | Cost Per Square Foot: | 475
A2010 | Basement Walls | 3.4% | 16.15 | 807500 | Building Cost: | 23750000
A4010 | Slab-on-Grade | 2% | 9.5 | 475000
B1010 | Floor Construction | 5% | 23.75 | 1187500
B1020 | Roof Construction | 2.6% | 12.35 | 617500
B1080 | Stair Construction | 1.2% | 5.7 | 285000
B2010 | Exterior Walls | 3.7% | 17.575 | 878750
B2020 | Exterior Windows | 2.1% | 9.975 | 498750
B2050 | Exterior Doors | 1.1% | 5.225 | 261250
B3010 | Roofing | 2.4% | 11.4 | 570000
B3060 | Roof Openings | 0.5% | 2.375 | 118750
C1010 | Interior Walls & Windows | 4% | 19 | 950000
C1030 | Interior Doors | 2% | 9.5 | 475000
C1090 | Interior Specialties | 1.8% | 8.55 | 427500
C2010 | Wall Finishes | 2.4% | 11.4 | 570000
C2030 | Floor Finishes | 2% | 9.5 | 475000
C2050 | Ceiling Finishes | 1.6% | 7.6 | 380000
D1010 | Elevators & Lifts | 0.8% | 3.8 | 190000
D2010 | Domestic Water Distribution | 2.8% | 13.3 | 665000
D2015 | Plumbing Fixtures | 2.6% | 12.35 | 617500
D2020 | Sanitary Waste & Vent Systems | 2.6% | 12.35 | 617500
D3010 | Facility Fuel Systems | 1% | 4.75 | 237500
D3020 | Heating Systems | 3% | 14.25 | 712500
D3030 | Cooling Systems | 3.4% | 16.15 | 807500
D3041 | HVAC Air Distribution | 3.8% | 18.05 | 902500
D3042 | HVAC Hydronic & Steam Distribution | 2.7% | 12.825 | 641250
D3050 | Terminal & Package Units | 2.5% | 11.875 | 593750
D3080 | HVAC Controls & Instrumentation | 2.8% | 13.3 | 665000
D3090 | Other HVAC Systems & Equipment | 3.3% | 15.675 | 783750
D4010 | Fire Suppression Systems | 2.2% | 10.45 | 522500
D5010 | Electrical Service & Switchgear | 2.4% | 11.4 | 570000
D5020 | Electrical Distribution | 2.7% | 12.825 | 641250
D5030 | General Purpose Electrical Power | 2.8% | 13.3 | 665000
D5040 | Lighting | 3% | 14.25 | 712500
D6010 | Communications Systems | 3% | 14.25 | 712500
D7010 | Access Control & Intrusion Detection | 1.5% | 7.125 | 356250
D7020 | Video Surveillance | 1.5% | 7.125 | 356250
D7050 | Fire Detection & Alarm | 2% | 9.5 | 475000
E1040 | Detention Equipment | 0% | 0 | 0
E2010 | Fixed Furnishings | 7% | 33.25 | 1662500
F1050 | Swimming Pool Systems | 0% | 0 | 0
Total |  | 100% | 475 | 23750000

## Notes
UniFormat Code | System Name | Percentage of Total | Notes
A1010 | Foundations | 2.8% | Foundations for concrete/steel frame and basement, sized for lab and mechanical loads.
A2010 | Basement Walls | 3.4% | Reinforced basement walls with waterproofing and perimeter drainage for mechanical/service level.
A4010 | Slab-on-Grade | 2% | Basement/service slabs with housekeeping pads, trenches, and vibration control in select zones.
B1010 | Floor Construction | 5% | Composite concrete floor slabs supporting labs, offices, and heavy equipment above basement.
B1020 | Roof Construction | 2.6% | Roof framing (steel beams/joists and deck) carrying heavy snow and exhaust/MEP loads.
B1080 | Stair Construction | 1.2% | Enclosed fire stairs and intermediate stairs serving two stories plus basement.
B2010 | Exterior Walls | 3.7% | High-performance insulated wall assemblies (precast/brick/metal panel) with lab-grade durability.
B2020 | Exterior Windows | 2.1% | High-performance glazing at labs, offices, and public areas with sunshades/daylighting.
B2050 | Exterior Doors | 1.1% | Insulated entry, egress, and overhead service doors at main entry and loading dock.
B3010 | Roofing | 2.4% | Single-ply or metal roofing with high R-value insulation and internal drains.
B3060 | Roof Openings | 0.5% | Roof hatches, curbs, and penetrations for AHUs, exhaust stacks, and piping.
C1010 | Interior Walls & Windows | 4% | Lab, office, and support partitions, including service chases and observation glazing.
C1030 | Interior Doors | 2% | Solid-core and hollow-metal doors with card readers and lab safety hardware where required.
C1090 | Interior Specialties | 1.8% | Wall protection, markerboards, lockers, signage, and interior safety accessories.
C2010 | Wall Finishes | 2.4% | Epoxy and high-durability coatings in labs; painted gypsum/CMU in offices and support areas.
C2030 | Floor Finishes | 2% | Epoxy in wet labs, resilient flooring in labs/offices, and tile in restrooms and clean areas.
C2050 | Ceiling Finishes | 1.6% | ACT ceilings in offices/corridors; gypsum or open-structure finishes in labs and mechanical rooms.
D1010 | Elevators & Lifts | 0.8% | Passenger/freight elevator connecting basement mechanical level and lab floors.
D2010 | Domestic Water Distribution | 2.8% | Domestic hot/cold water piping, heaters, and pumps serving restrooms, labs, and break areas.
D2015 | Plumbing Fixtures | 2.6% | Restroom, janitorial, and lab sinks/fixtures sized for teaching and research occupancy.
D2020 | Sanitary Waste & Vent Systems | 2.6% | Sanitary and lab drainage, vents, floor drains, and ejectors serving labs and basement systems.
D3010 | Facility Fuel Systems | 1% | Natural gas/fuel piping to boilers, heaters, and any generator or specialty lab equipment.
D3020 | Heating Systems | 3% | Central hot-water/steam plant or heat exchangers sized for 24/7 lab operation in cold climate.
D3030 | Cooling Systems | 3.4% | Chillers, cooling towers, and DX equipment serving high internal loads and ventilation air.
D3041 | HVAC Air Distribution | 3.8% | Central AHUs/DOAS and major duct mains for 100% OA lab systems and office ventilation.
D3042 | HVAC Hydronic & Steam Distribution | 2.7% | Hydronic supply/return and steam/condensate piping to AHUs, coils, and terminal units.
D3050 | Terminal & Package Units | 2.5% | VAV boxes with reheat, FCUs, unit heaters, and local exhaust fans in support spaces.
D3080 | HVAC Controls & Instrumentation | 2.8% | BAS/DDC system, sensors, actuators, and control networks managing complex lab HVAC.
D3090 | Other HVAC Systems & Equipment | 3.3% | Specialized lab exhaust, fume hood exhaust fans, ERVs, DI/RO/process support, and critical-space conditioning.
D4010 | Fire Suppression Systems | 2.2% | NFPA 13 sprinklers, standpipes if present, and special suppression where required.
D5010 | Electrical Service & Switchgear | 2.4% | Main service, transformers, switchgear, and generator connection for high lab electrical demand.
D5020 | Electrical Distribution | 2.7% | Risers, distribution panels, and feeders to labs, mechanical spaces, and support areas.
D5030 | General Purpose Electrical Power | 2.8% | Branch circuits, receptacles, and dedicated outlets for lab equipment and office loads.
D5040 | Lighting | 3% | High-illuminance LED lab lighting, office lighting, and emergency/egress fixtures with controls.
D6010 | Communications Systems | 3% | Data/telecom backbone, Wi-Fi, AV infrastructure, and IDF/MDF room equipment.
D7010 | Access Control & Intrusion Detection | 1.5% | Card access and intrusion detection for perimeter, lab suites, and hazardous material rooms.
D7020 | Video Surveillance | 1.5% | CCTV coverage at entries, loading dock, corridors, and critical lab zones.
D7050 | Fire Detection & Alarm | 2% | Addressable fire alarm integrated with HVAC shutdown, lab gas detection, and occupant notification.
E1040 | Detention Equipment | 0% | Typically absent – no detention-grade security hardware in teaching/research lab facility.
E2010 | Fixed Furnishings | 7% | Extensive lab casework, benches, fume hood cabinets, fixed shelving, and built-in office/storage units.
F1050 | Swimming Pool Systems | 0% | Typically absent – laboratory prototype does not include pool or natatorium systems.
Total |  | 100% | 41