## Lab Teaching Research 3+ Story
Uniformat | System | Percent of Total | Cost per S.F. | Cost | Floor Area (S.F.): | 100000
A1010 | Foundations | 3.1% | 17.05 | 1705000 | Cost Per Square Foot: | 550
A2010 | Basement Walls | 2.9% | 15.95 | 1595000 | Building Cost: | 55000000
A4010 | Slab-on-Grade | 1.7% | 9.35 | 935000
B1010 | Floor Construction | 5.7% | 31.35 | 3135000
B1020 | Roof Construction | 2.7% | 14.85 | 1485000
B1080 | Stair Construction | 1.3% | 7.15 | 715000
B2010 | Exterior Walls | 3.8% | 20.9 | 2090000
B2020 | Exterior Windows | 1.9% | 10.45 | 1045000
B2050 | Exterior Doors | 1.1% | 6.05 | 605000
B3010 | Roofing | 2.1% | 11.55 | 1155000
B3060 | Roof Openings | 0.5% | 2.75 | 275000
C1010 | Interior Walls & Windows | 3.6% | 19.8 | 1980000
C1030 | Interior Doors | 1.8% | 9.9 | 990000
C1090 | Interior Specialties | 1.6% | 8.8 | 880000
C2010 | Wall Finishes | 2.2% | 12.1 | 1210000
C2030 | Floor Finishes | 1.7% | 9.35 | 935000
C2050 | Ceiling Finishes | 1.4% | 7.7 | 770000
D1010 | Elevators & Lifts | 1.3% | 7.15 | 715000
D2010 | Domestic Water Distribution | 2.8% | 15.4 | 1540000
D2015 | Plumbing Fixtures | 2.6% | 14.3 | 1430000
D2020 | Sanitary Waste & Vent Systems | 2.6% | 14.3 | 1430000
D3010 | Facility Fuel Systems | 1% | 5.5 | 550000
D3020 | Heating Systems | 3.1% | 17.05 | 1705000
D3030 | Cooling Systems | 3.4% | 18.7 | 1870000
D3041 | HVAC Air Distribution | 4% | 22 | 2200000
D3042 | HVAC Hydronic & Steam Distribution | 2.9% | 15.95 | 1595000
D3050 | Terminal & Package Units | 2.7% | 14.85 | 1485000
D3080 | HVAC Controls & Instrumentation | 2.9% | 15.95 | 1595000
D3090 | Other HVAC Systems & Equipment | 3.4% | 18.7 | 1870000
D4010 | Fire Suppression Systems | 2.2% | 12.1 | 1210000
D5010 | Electrical Service & Switchgear | 2.5% | 13.75 | 1375000
D5020 | Electrical Distribution | 2.9% | 15.95 | 1595000
D5030 | General Purpose Electrical Power | 2.8% | 15.4 | 1540000
D5040 | Lighting | 3.1% | 17.05 | 1705000
D6010 | Communications Systems | 2.9% | 15.95 | 1595000
D7010 | Access Control & Intrusion Detection | 1.5% | 8.25 | 825000
D7020 | Video Surveillance | 1.5% | 8.25 | 825000
D7050 | Fire Detection & Alarm | 2.1% | 11.55 | 1155000
E1040 | Detention Equipment | 0% | 0 | 0
E2010 | Fixed Furnishings | 6.7% | 36.85 | 3685000
F1050 | Swimming Pool Systems | 0% | 0 | 0
Total |  | 100% | 550 | 55000000

## Notes
UniFormat Code | System Name | Percentage of Total | Notes
A1010 | Foundations | 3.1% | Deepened foundations and higher column loads for multi-story lab frame with basement and heavy mechanical loads.
A2010 | Basement Walls | 2.9% | Reinforced concrete basement walls with waterproofing and drain tile for mechanical/service and utility spaces.
A4010 | Slab-on-Grade | 1.7% | Basement/service slabs with housekeeping pads, trenches, and localized vibration control at equipment zones.
B1010 | Floor Construction | 5.7% | Multi-story concrete floor slabs designed for lab, equipment, and instrument loads, plus vertical shafts/cores.
B1020 | Roof Construction | 2.7% | Roof framing sized for snow loads and multiple large AHUs/exhaust fans and stack supports.
B1080 | Stair Construction | 1.3% | Enclosed stair towers serving 3–7 stories plus basement for egress and service access.
B2010 | Exterior Walls | 3.8% | High-performance insulated wall assemblies (brick/precast/metal) with durable lab-grade envelope.
B2020 | Exterior Windows | 1.9% | High-performance punched and curtainwall glazing at labs, offices, and collaboration spaces.
B2050 | Exterior Doors | 1.1% | Insulated entry, egress, and loading dock doors with higher-duty hardware for campus use.
B3010 | Roofing | 2.1% | TPO/PVC roof membrane with high R-value insulation and robust detailing at penthouse and exhaust penetrations.
B3060 | Roof Openings | 0.5% | Curbs, hatches, and penetrations for AHUs, exhaust stacks, and roof access.
C1010 | Interior Walls & Windows | 3.6% | Lab, office, and shaft partitions including rated walls and observation glazing at teaching/research zones.
C1030 | Interior Doors | 1.8% | Solid-core and hollow-metal doors with access control prep at labs, write-up areas, and support rooms.
C1090 | Interior Specialties | 1.6% | Wall protection, markerboards, safety accessories, lockers, and misc. specialties in lab/office areas.
C2010 | Wall Finishes | 2.2% | Epoxy and high-durability coatings in labs, painted gyp/CMU in offices, corridors, and support spaces.
C2030 | Floor Finishes | 1.7% | Epoxy in wet labs, resilient flooring in labs/offices, and tile in restrooms and clean zones.
C2050 | Ceiling Finishes | 1.4% | Exposed or gypsum ceilings in labs with acoustic treatment; ACT ceilings in offices and teaching spaces.
D1010 | Elevators & Lifts | 1.3% | Passenger and freight elevators serving basement, multiple lab floors, and mechanical levels.
D2010 | Domestic Water Distribution | 2.8% | Domestic hot/cold water, heaters, and recirc loops serving dense restroom and lab sink clusters across floors.
D2015 | Plumbing Fixtures | 2.6% | Restroom fixtures plus numerous lab sinks, bottle fillers, and service fixtures sized for teaching/research loads.
D2020 | Sanitary Waste & Vent Systems | 2.6% | Sanitary and lab drainage, vents, floor drains, and ejectors tied to vertical stacks and basement systems.
D3010 | Facility Fuel Systems | 1% | Natural gas/fuel piping to boilers, heaters, and possibly generator or specialty lab appliances.
D3020 | Heating Systems | 3.1% | Central hot-water/steam heating plant or heat exchangers for multi-story 100% OA lab building in cold climate.
D3030 | Cooling Systems | 3.4% | Chillers, cooling towers, and/or campus tie-ins sized for high sensible and ventilation loads.
D3041 | HVAC Air Distribution | 4% | Central AHUs/DOAS and large duct mains for 100% outside air and manifolded exhaust across multiple lab floors.
D3042 | HVAC Hydronic & Steam Distribution | 2.9% | Hydronic/steam risers and distribution loops feeding coils, beams, and terminal units on all levels.
D3050 | Terminal & Package Units | 2.7% | VAV boxes with reheat, FCUs, beams, unit heaters, and local exhaust fans in support and office areas.
D3080 | HVAC Controls & Instrumentation | 2.9% | BAS/DDC, sensors, and control networks for complex lab pressurization, energy recovery, and zoning.
D3090 | Other HVAC Systems & Equipment | 3.4% | Specialized lab/process exhaust, fume hood fans, ERVs, neutralization/process support, and critical conditioning.
D4010 | Fire Suppression Systems | 2.2% | NFPA 13 sprinklers, standpipes if required, and any special suppression in IT or critical equipment rooms.
D5010 | Electrical Service & Switchgear | 2.5% | High-capacity main service, switchgear, transformers, ATS, and generator connection for lab-intensive loads.
D5020 | Electrical Distribution | 2.9% | Electrical risers, feeders, and distribution panels serving stacked lab floors and mechanical levels.
D5030 | General Purpose Electrical Power | 2.8% | Branch circuits and receptacles for benches, equipment, offices, and general building use.
D5040 | Lighting | 3.1% | High-level LED lab lighting, office lighting, and emergency/egress fixtures with controls and dimming.
D6010 | Communications Systems | 2.9% | Structured cabling, racks, switches, Wi-Fi, and AV infrastructure for research, teaching, and admin functions.
D7010 | Access Control & Intrusion Detection | 1.5% | Card access and intrusion detection securing perimeter, lab suites, and hazardous material rooms.
D7020 | Video Surveillance | 1.5% | CCTV coverage at entries, loading dock, corridors, and key lab/support spaces.
D7050 | Fire Detection & Alarm | 2.1% | Addressable fire alarm with smoke detection, voice evac, and HVAC/gas integration for life safety.
E1040 | Detention Equipment | 0% | Typically absent – no detention-grade equipment in standard teaching/research laboratory facilities.
E2010 | Fixed Furnishings | 6.7% | Extensive lab casework, benches, fixed shelving, and built-in office/storage casework across multiple floors.
F1050 | Swimming Pool Systems | 0% | Typically absent – lab prototype does not include pool or natatorium systems.
Total |  | 100% | 41