## Office 1-2 Story
Uniformat | System | Percent of Total | Cost per S.F. | Cost | Floor Area (S.F.): | 20000
A1010 | Foundations | 3.6% | 10.44 | 208800 | Cost Per Square Foot: | 290
A2010 | Basement Walls | 3% | 8.7 | 174000 | Building Cost: | 5800000
A4010 | Slab-on-Grade | 2.4% | 6.96 | 139200
B1010 | Floor Construction | 4.2% | 12.18 | 243600
B1020 | Roof Construction | 3.6% | 10.44 | 208800
B1080 | Stair Construction | 1.4% | 4.06 | 81200
B2010 | Exterior Walls | 5.8% | 16.82 | 336400
B2020 | Exterior Windows | 3.6% | 10.44 | 208800
B2050 | Exterior Doors | 1.8% | 5.22 | 104400
B3010 | Roofing | 3.6% | 10.44 | 208800
B3060 | Roof Openings | 0.7% | 2.03 | 40600
C1010 | Interior Walls & Windows | 4.8% | 13.92 | 278400
C1030 | Interior Doors | 2.4% | 6.96 | 139200
C1090 | Interior Specialties | 1.8% | 5.22 | 104400
C2010 | Wall Finishes | 3.3% | 9.57 | 191400
C2030 | Floor Finishes | 3.5% | 10.15 | 203000
C2050 | Ceiling Finishes | 2.6% | 7.54 | 150800
D1010 | Elevators & Lifts | 0.8% | 2.32 | 46400
D2010 | Domestic Water Distribution | 2.4% | 6.96 | 139200
D2015 | Plumbing Fixtures | 1.9% | 5.51 | 110200
D2020 | Sanitary Waste & Vent Systems | 2.3% | 6.67 | 133400
D3010 | Facility Fuel Systems | 0.8% | 2.32 | 46400
D3020 | Heating Systems | 2.8% | 8.12 | 162400
D3030 | Cooling Systems | 2.8% | 8.12 | 162400
D3041 | HVAC Air Distribution | 3.1% | 8.99 | 179800
D3042 | HVAC Hydronic & Steam Distribution | 1.4% | 4.06 | 81200
D3050 | Terminal & Package Units | 2.4% | 6.96 | 139200
D3080 | HVAC Controls & Instrumentation | 1.8% | 5.22 | 104400
D3090 | Other HVAC Systems & Equipment | 1% | 2.9 | 58000
D4010 | Fire Suppression Systems | 2.1% | 6.09 | 121800
D5010 | Electrical Service & Switchgear | 2.5% | 7.25 | 145000
D5020 | Electrical Distribution | 2.7% | 7.83 | 156600
D5030 | General Purpose Electrical Power | 3% | 8.7 | 174000
D5040 | Lighting | 3.5% | 10.15 | 203000
D6010 | Communications Systems | 2.6% | 7.54 | 150800
D7010 | Access Control & Intrusion Detection | 1.2% | 3.48 | 69600
D7020 | Video Surveillance | 1% | 2.9 | 58000
D7050 | Fire Detection & Alarm | 2% | 5.8 | 116000
E1040 | Detention Equipment | 0% | 0 | 0
E2010 | Fixed Furnishings | 3.8% | 11.02 | 220400
F1050 | Swimming Pool Systems | 0% | 0 | 0
Total |  | 100% | 290 | 5800000

## Notes
UniFormat Code | System Name | Percentage of Total | Notes
A1010 | Foundations | 3.6% | Spread/grade beam foundations for 1–2 story concrete/steel frame, sized for office live loads in cold climate.
A2010 | Basement Walls | 3% | Reinforced concrete basement walls with waterproofing and perimeter drainage for storage/MEP below grade.
A4010 | Slab-on-Grade | 2.4% | Basement/service-level slab-on-grade with vapor barrier and housekeeping pads for equipment.
B1010 | Floor Construction | 4.2% | Composite steel/concrete floor deck supporting open office loading and flexible layouts.
B1020 | Roof Construction | 3.6% | Steel joists/beams and roof deck spanning typical 25–35 ft office bays.
B1080 | Stair Construction | 1.4% | Enclosed egress stairs plus main communicating stair between floors and basement.
B2010 | Exterior Walls | 5.8% | Brick/precast/EIFS/metal panel walls with insulation and air/vapor barrier for durability and energy performance.
B2020 | Exterior Windows | 3.6% | High-performance low-E glazing providing 25–40% window-to-wall ratio for daylighting.
B2050 | Exterior Doors | 1.8% | Main vestibule entries, secondary exits, and service doors with commercial hardware.
B3010 | Roofing | 3.6% | TPO or standing-seam metal roofing system with R-45+ insulation and drainage.
B3060 | Roof Openings | 0.7% | Roof hatches, curbs, and penetrations for RTUs, vents, and exhaust.
C1010 | Interior Walls & Windows | 4.8% | Metal stud/gypsum partitions and interior glazing dividing offices, conference rooms, and support spaces.
C1030 | Interior Doors | 2.4% | Solid-core wood doors with HM frames and sidelites at offices and meeting rooms.
C1090 | Interior Specialties | 1.8% | Interior signage, corner guards, toilet accessories, and miscellaneous specialties.
C2010 | Wall Finishes | 3.3% | Painted gypsum and feature wall finishes in lobbies, corridors, and work areas.
C2030 | Floor Finishes | 3.5% | Carpet tile in offices, LVT/ceramic in corridors and restrooms, tile in lobby.
C2050 | Ceiling Finishes | 2.6% | Acoustic tile ceilings in office areas; gypsum ceilings in lobbies and restrooms.
D1010 | Elevators & Lifts | 0.8% | Passenger elevator providing accessible connection between basement and 1–2 office floors.
D2010 | Domestic Water Distribution | 2.4% | Domestic water piping and recirculation to restrooms, break rooms, and janitor closets.
D2015 | Plumbing Fixtures | 1.9% | Low-flow fixtures in public and staff restrooms, break room sinks, and janitor basins.
D2020 | Sanitary Waste & Vent Systems | 2.3% | DWV piping and vents serving stacked restroom cores, break rooms, and mechanical areas.
D3010 | Facility Fuel Systems | 0.8% | Natural gas piping to boilers, furnaces, or RTU heating sections.
D3020 | Heating Systems | 2.8% | Central heating plant (boilers or furnace banks) sized for cold-climate office use.
D3030 | Cooling Systems | 2.8% | DX or chilled-water systems and condensers providing space cooling for all zones.
D3041 | HVAC Air Distribution | 3.1% | Supply/return ductwork and air-handling for VAV/DOAS office ventilation.
D3042 | HVAC Hydronic & Steam Distribution | 1.4% | Hydronic distribution to heating/cooling coils, perimeter radiation, and unit heaters.
D3050 | Terminal & Package Units | 2.4% | VAV boxes, fan coils, RTUs, and unit heaters providing zoned temperature control.
D3080 | HVAC Controls & Instrumentation | 1.8% | DDC/BAS, thermostats, sensors, and control valves for scheduling and energy management.
D3090 | Other HVAC Systems & Equipment | 1% | ERVs/HRVs, exhaust fans, and any supplemental ventilation equipment.
D4010 | Fire Suppression Systems | 2.1% | NFPA 13 wet sprinkler system and related valves, piping, and trim.
D5010 | Electrical Service & Switchgear | 2.5% | Main service, switchboard/switchgear, and transformers for office electrical loads.
D5020 | Electrical Distribution | 2.7% | Panels, feeders, and risers distributing power to floors and mechanical spaces.
D5030 | General Purpose Electrical Power | 3% | Branch circuits and receptacles for workstations, conference rooms, and support areas.
D5040 | Lighting | 3.5% | Interior/exterior LED lighting with occupancy/daylight controls and egress lighting.
D6010 | Communications Systems | 2.6% | Data/voice cabling, IT rooms, Wi-Fi, and AV infrastructure for modern office use.
D7010 | Access Control & Intrusion Detection | 1.2% | Card readers and intrusion detection at main entries, IT rooms, and select interior doors.
D7020 | Video Surveillance | 1% | CCTV coverage at entries, parking-adjacent doors, and critical interior circulation points.
D7050 | Fire Detection & Alarm | 2% | Addressable fire alarm system with detection, notification, and HVAC interface.
E1040 | Detention Equipment | 0% | Typically absent – standard office buildings do not use detention-grade systems.
E2010 | Fixed Furnishings | 3.8% | Built-in reception desks, break room casework, fixed counters, and some integrated shelving/storage.
F1050 | Swimming Pool Systems | 0% | Typically absent – office buildings do not include pool or natatorium systems.
Total |  | 100% | 41