## Office 3+ Story
Uniformat | System | Percent of Total | Cost per S.F. | Cost | Floor Area (S.F.): | 60000
A1010 | Foundations | 3.5% | 11.55 | 693000 | Cost Per Square Foot: | 330
A2010 | Basement Walls | 2.5% | 8.25 | 495000 | Building Cost: | 19800000
A4010 | Slab-on-Grade | 2.5% | 8.25 | 495000
B1010 | Floor Construction | 7% | 23.1 | 1386000
B1020 | Roof Construction | 3% | 9.9 | 594000
B1080 | Stair Construction | 1.8% | 5.94 | 356400
B2010 | Exterior Walls | 7% | 23.1 | 1386000
B2020 | Exterior Windows | 4.5% | 14.85 | 891000
B2050 | Exterior Doors | 0.8% | 2.64 | 158400
B3010 | Roofing | 3% | 9.9 | 594000
B3060 | Roof Openings | 0.4% | 1.32 | 79200
C1010 | Interior Walls & Windows | 5% | 16.5 | 990000
C1030 | Interior Doors | 1.5% | 4.95 | 297000
C1090 | Interior Specialties | 1% | 3.3 | 198000
C2010 | Wall Finishes | 3% | 9.9 | 594000
C2030 | Floor Finishes | 4% | 13.2 | 792000
C2050 | Ceiling Finishes | 3% | 9.9 | 594000
D1010 | Elevators & Lifts | 3% | 9.9 | 594000
D2010 | Domestic Water Distribution | 2% | 6.6 | 396000
D2015 | Plumbing Fixtures | 1.8% | 5.94 | 356400
D2020 | Sanitary Waste & Vent Systems | 2% | 6.6 | 396000
D3010 | Facility Fuel Systems | 0.4% | 1.32 | 79200
D3020 | Heating Systems | 3% | 9.9 | 594000
D3030 | Cooling Systems | 3.5% | 11.55 | 693000
D3041 | HVAC Air Distribution | 4.5% | 14.85 | 891000
D3042 | HVAC Hydronic & Steam Distribution | 2% | 6.6 | 396000
D3050 | Terminal & Package Units | 3% | 9.9 | 594000
D3080 | HVAC Controls & Instrumentation | 1.5% | 4.95 | 297000
D3090 | Other HVAC Systems & Equipment | 0.7% | 2.31 | 138600
D4010 | Fire Suppression Systems | 2% | 6.6 | 396000
D5010 | Electrical Service & Switchgear | 1.8% | 5.94 | 356400
D5020 | Electrical Distribution | 3% | 9.9 | 594000
D5030 | General Purpose Electrical Power | 3% | 9.9 | 594000
D5040 | Lighting | 3.8% | 12.54 | 752400
D6010 | Communications Systems | 2.2% | 7.26 | 435600
D7010 | Access Control & Intrusion Detection | 0.9% | 2.97 | 178200
D7020 | Video Surveillance | 0.5% | 1.65 | 99000
D7050 | Fire Detection & Alarm | 1.3% | 4.29 | 257400
E1040 | Detention Equipment | 0% | 0 | 0
E2010 | Fixed Furnishings | 0.6% | 1.98 | 118800
F1050 | Swimming Pool Systems | 0% | 0 | 0
Total |  | 100% | 330 | 19800000

## Notes
UniFormat Code | System Name | Percentage of Total | Notes
A1010 | Foundations | 3.5% | Deep spread/mat foundations for 3–8 story frame and basement; overall profile confidence: High.
A2010 | Basement Walls | 2.5% | Concrete retaining walls for partially finished basement housing MEP and some offices.
A4010 | Slab-on-Grade | 2.5% | Ground floor and basement slabs supporting lobby, service, and core spaces.
B1010 | Floor Construction | 7% | Multi-story composite decks/flat-plate slabs carry significant structural cost.
B1020 | Roof Construction | 3% | Roof framing and deck sized for MT snow loads and rooftop equipment.
B1080 | Stair Construction | 1.8% | Two enclosed stair towers plus interior convenience stairs in a mid-rise core.
B2010 | Exterior Walls | 7% | Brick/precast and rainscreen façades with insulation and air barrier over several stories.
B2020 | Exterior Windows | 4.5% | 35–50% glazing with curtainwall/storefront, low-E IGUs, and thermally broken frames.
B2050 | Exterior Doors | 0.8% | Limited number of entry, service, and loading dock doors with durable hardware.
B3010 | Roofing | 3% | High-R TPO/metal roof assemblies with robust detailing for snow, wind, and drainage.
B3060 | Roof Openings | 0.4% | Roof hatches, skylights (if any), and mechanical/elevator penthouse penetrations.
C1010 | Interior Walls & Windows | 5% | Extensive GWB/metal stud partitions for offices, conference rooms, cores, and glazed interior fronts.
C1030 | Interior Doors | 1.5% | Solid core doors at rooms and cores, plus some sidelites in office zones.
C1090 | Interior Specialties | 1% | Signage, toilet accessories, marker/tack boards, wall/edge protection in corridors and lobby.
C2010 | Wall Finishes | 3% | Painted GWB, accent walls, and higher-grade finishes in lobby and common areas.
C2030 | Floor Finishes | 4% | Carpet tile, LVT, and tile in lobbies, restrooms, and partially finished basement areas.
C2050 | Ceiling Finishes | 3% | ACT ceilings in office areas plus drywall ceilings/clouds in lobbies and special spaces.
D1010 | Elevators & Lifts | 3% | Multiple passenger elevators and a service/freight car for 3–8 stories and basement access.
D2010 | Domestic Water Distribution | 2% | Vertical risers and distribution serving core restrooms, pantries, and basement support spaces.
D2015 | Plumbing Fixtures | 1.8% | Core restrooms each floor, lobby fixtures, showers (if any), and break room sinks.
D2020 | Sanitary Waste & Vent Systems | 2% | Sanitary/vent stacks, floor drains, and ejectors for basement and multi-story cores.
D3010 | Facility Fuel Systems | 0.4% | Natural gas/propane piping to boilers and possibly generator; typical for MT climate.
D3020 | Heating Systems | 3% | Central boilers or heating plant sized for cold climate and perimeter heating loads.
D3030 | Cooling Systems | 3.5% | Chillers/condensing units and cooling towers/RTUs providing comfort cooling to all floors.
D3041 | HVAC Air Distribution | 4.5% | Central AHUs/DOAS and main ductwork distributing air across multiple stories.
D3042 | HVAC Hydronic & Steam Distribution | 2% | Hot/chilled water or heating water loops with pumps and specialties feeding coils/terminals.
D3050 | Terminal & Package Units | 3% | VAV boxes with reheat, fan-powered boxes, perimeter radiation, and local exhaust fans.
D3080 | HVAC Controls & Instrumentation | 1.5% | BAS/DDC network, sensors, and actuators supporting advanced zoning and energy control.
D3090 | Other HVAC Systems & Equipment | 0.7% | Limited specialized systems such as IT/server room cooling and standalone ERV/HRV units.
D4010 | Fire Suppression Systems | 2% | NFPA 13 sprinklers, standpipes in stairs, and fire pump where required by height/area.
D5010 | Electrical Service & Switchgear | 1.8% | Main 480/277V service, switchgear, and any generator tie-ins for life safety/critical loads.
D5020 | Electrical Distribution | 3% | Risers, panelboards, and feeders serving multi-tenant floors and basement equipment.
D5030 | General Purpose Electrical Power | 3% | Branch power to receptacles, office equipment, and typical plug loads throughout the building.
D5040 | Lighting | 3.8% | Interior/exterior LED lighting with controls, emergency lighting, and exit signage.
D6010 | Communications Systems | 2.2% | Structured cabling, IDF/MDF rooms, network switches, Wi-Fi, and AV infrastructure.
D7010 | Access Control & Intrusion Detection | 0.9% | Card access at entries and critical rooms plus intrusion sensors at perimeter openings.
D7020 | Video Surveillance | 0.5% | CCTV coverage at entries, lobbies, and loading/service areas.
D7050 | Fire Detection & Alarm | 1.3% | Addressable fire alarm, detection devices, notification appliances, and elevator recall interfaces.
E1040 | Detention Equipment | 0% | Typically absent in standard office buildings.
E2010 | Fixed Furnishings | 0.6% | Built-in casework, reception desks, break room cabinetry, and fixed window shades.
F1050 | Swimming Pool Systems | 0% | Typically absent in office buildings without athletic or natatorium functions.
Total |  | 100% | 41