## Athletic Facility
Uniformat | System | System % of Total Structure | Cost per S.F. | Cost | Floor Area (S.F.): | 57500
A1010 | Foundations | 3.7% | 11.1 | 638250 | Cost Per Square Foot: | 300
A2010 | Basement Walls | 1% | 3 | 172500 | Building Cost: | 17250000
A4010 | Slab-on-Grade | 3.2% | 9.6 | 552000
B1010 | Floor Construction | 1.3% | 3.9 | 224250
B1020 | Roof Construction | 8.3% | 24.9 | 1431750
B1080 | Stair Construction | 1.3% | 3.9 | 224250
B2010 | Exterior Walls | 4% | 12 | 690000
B2020 | Exterior Windows | 0.8% | 2.4 | 138000
B2050 | Exterior Doors | 1.4% | 4.2 | 241500
B3010 | Roofing | 3% | 9 | 517500
B3060 | Roof Openings | 0.5% | 1.5 | 86250
C1010 | Interior Walls & Windows | 5% | 15 | 862500
C1030 | Interior Doors | 1.8% | 5.4 | 310500
C1090 | Interior Specialties | 4% | 12 | 690000
C2010 | Wall Finishes | 2.5% | 7.5 | 431250
C2030 | Floor Finishes | 2.1% | 6.3 | 362250
C2050 | Ceiling Finishes | 1.6% | 4.8 | 276000
D1010 | Elevators & Lifts | 0.7% | 2.1 | 120750
D2010 | Domestic Water Distribution | 2.4% | 7.2 | 414000
D2015 | Plumbing Fixtures | 3% | 9 | 517500
D2020 | Sanitary Waste & Vent Systems | 2.6% | 7.8 | 448500
D3010 | Facility Fuel Systems | 1.2% | 3.6 | 207000
D3020 | Heating Systems | 3% | 9 | 517500
D3030 | Cooling Systems | 2.4% | 7.2 | 414000
D3041 | HVAC Air Distribution | 4.5% | 13.5 | 776250
D3042 | HVAC Hydronic & Steam Distribution | 2.5% | 7.5 | 431250
D3050 | Terminal & Package Units | 2.5% | 7.5 | 431250
D3080 | HVAC Controls & Instrumentation | 2% | 6 | 345000
D3090 | Other HVAC Systems & Equipment | 3.5% | 10.5 | 603750
D4010 | Fire Suppression Systems | 3% | 9 | 517500
D5010 | Electrical Service & Switchgear | 2.2% | 6.6 | 379500
D5020 | Electrical Distribution | 3% | 9 | 517500
D5030 | General Purpose Electrical Power | 2% | 6 | 345000
D5040 | Lighting | 3.5% | 10.5 | 603750
D6010 | Communications Systems | 1.3% | 3.9 | 224250
D7010 | Access Control & Intrusion Detection | 0.5% | 1.5 | 86250
D7020 | Video Surveillance | 0.5% | 1.5 | 86250
D7050 | Fire Detection & Alarm | 1.4% | 4.2 | 241500
E1040 | Detention Equipment | 0% | 0 | 0
E2010 | Fixed Furnishings | 3% | 9 | 517500
F1050 | Swimming Pool Systems | 3.8% | 11.4 | 655500
Total |  | 100% | 300 | 17250000

## Notes
UniFormat Code | System Name | Percentage of Total | Notes
A1010 | Foundations | 3.7% | Spread footings/grade beams for long-span steel frames and high-occupancy loading.
A2010 | Basement Walls | 1% | Partial basement or below-grade mechanical/storage space for HVAC and support functions.
A4010 | Slab-on-Grade | 3.2% | High-flatness slabs for courts, thicker pads at bleachers and equipment, and natatorium deck slabs where present.
B1010 | Floor Construction | 1.3% | Limited elevated slabs/mezzanines for seating, concourses, or support spaces.
B1020 | Roof Construction | 8.3% | Long-span steel joists/trusses and roof deck over large clear gym/fieldhouse volumes.
B1080 | Stair Construction | 1.3% | Interior and egress stairs serving concourses, upper seating, and support levels.
B2010 | Exterior Walls | 4% | Insulated metal panels with CMU or precast base providing durable high-abuse enclosure.
B2020 | Exterior Windows | 0.8% | Limited glazing at lobbies and fitness areas; courts use controlled daylight to avoid glare.
B2050 | Exterior Doors | 1.4% | Multiple public entries, team/service doors, and large egress doors for high occupant loads.
B3010 | Roofing | 3% | TPO or standing-seam metal roofs with high R-values and detailing for snow and ice management.
B3060 | Roof Openings | 0.5% | Openings for roof hatches, smoke vents, and mechanical penetrations.
C1010 | Interior Walls & Windows | 5% | CMU/gypsum partitions for gyms, locker rooms, fitness, training, offices, and support spaces.
C1030 | Interior Doors | 1.8% | High-traffic hollow metal and wood doors at locker rooms, team spaces, storage, and offices.
C1090 | Interior Specialties | 4% | Bleachers, athletic equipment supports, wall pads, lockers, and miscellaneous sports-related specialties.
C2010 | Wall Finishes | 2.5% | High-abuse coatings, epoxy, and paint on CMU/gypsum in courts, lockers, and circulation areas.
C2030 | Floor Finishes | 2.1% | Wood sports flooring, synthetic gym flooring, rubber in weight rooms, and tile in wet areas.
C2050 | Ceiling Finishes | 1.6% | Acoustical ceilings in support areas; exposed structure with acoustic treatment in courts and natatoriums.
D1010 | Elevators & Lifts | 0.7% | Passenger/service elevators to meet accessibility and event operations in multi-level concourses.
D2010 | Domestic Water Distribution | 2.4% | Extensive hot/cold water distribution serving showers, restrooms, concessions, and training spaces.
D2015 | Plumbing Fixtures | 3% | High fixture counts for team locker rooms, public restrooms, training tubs, and concessions.
D2020 | Sanitary Waste & Vent Systems | 2.6% | Waste and vent systems for dense locker, restroom, and food-service plumbing groups.
D3010 | Facility Fuel Systems | 1.2% | Gas piping and related fuel systems for boilers, RTUs, MAUs, and natatorium equipment where present.
D3020 | Heating Systems | 3% | Central heating plants, gas-fired RTUs, and other systems serving large-volume sports spaces.
D3030 | Cooling Systems | 2.4% | Cooling for gyms, fitness, and common areas via chillers, RTUs, or DX systems.
D3041 | HVAC Air Distribution | 4.5% | Large air handlers, ductwork, and displacement/high-sidewall supply systems for courts and support spaces.
D3042 | HVAC Hydronic & Steam Distribution | 2.5% | Hydronic distribution for heating coils, radiant systems, and natatorium conditioning where provided.
D3050 | Terminal & Package Units | 2.5% | RTUs, MAUs, fan-coils, and terminal units serving discrete zones such as gyms, tracks, and fitness suites.
D3080 | HVAC Controls & Instrumentation | 2% | DDC/BAS with event modes, scheduling, and monitoring for large mechanical systems and natatoriums.
D3090 | Other HVAC Systems & Equipment | 3.5% | Pool dehumidification units, specialized exhaust, and other HVAC equipment unique to athletic and natatorium spaces.
D4010 | Fire Suppression Systems | 3% | Wet, dry, and pre-action sprinkler systems sized for assembly occupancies and natatorium/chemical rooms.
D5010 | Electrical Service & Switchgear | 2.2% | High-capacity electrical service, main switchgear, and distribution for lighting and A/V-intensive spaces.
D5020 | Electrical Distribution | 3% | Feeders, panels, and distribution to courts, fitness areas, natatoriums, and support spaces.
D5030 | General Purpose Electrical Power | 2% | Receptacles and power for equipment, concessions, training, and miscellaneous facility loads.
D5040 | Lighting | 3.5% | High-output LED sports lighting, controls, and specialty event lighting in courts and arenas.
D6010 | Communications Systems | 1.3% | Data, sound, scoreboard, and A/V backbone infrastructure throughout the facility.
D7010 | Access Control & Intrusion Detection | 0.5% | Card access and intrusion detection at team entries, equipment rooms, and public access points.
D7020 | Video Surveillance | 0.5% | CCTV coverage of entries, lobbies, concourses, and key interior zones.
D7050 | Fire Detection & Alarm | 1.4% | Voice-capable fire alarm with detection and notification for large occupant loads and multi-volume spaces.
E1040 | Detention Equipment | 0% | Typically absent – athletic facilities do not use detention hardware.
E2010 | Fixed Furnishings | 3% | Built-in casework, benches, counters, and storage in locker rooms, training, concessions, and offices.
F1050 | Swimming Pool Systems | 3.8% | Pool structure, circulation, filtration, and chemical systems representing a blended share across gym-only and natatorium facilities.
Total |  | 100% | 41