## Apartment 1-2 Story
Uniformat | System | Percent of Total | Cost per S.F. | Cost | Floor Area (S.F.): | 12600
A1010 | Foundations | 3.5% | 8.75 | 110250 | Cost Per Square Foot: | 250
A2010 | Basement Walls | 1% | 2.5 | 31500 | Building Cost: | 3150000
A4010 | Slab-on-Grade | 4.5% | 11.25 | 141750
B1010 | Floor Construction | 4% | 10 | 126000
B1020 | Roof Construction | 5% | 12.5 | 157500
B1080 | Stair Construction | 2% | 5 | 63000
B2010 | Exterior Walls | 9% | 22.5 | 283500
B2020 | Exterior Windows | 3% | 7.5 | 94500
B2050 | Exterior Doors | 2% | 5 | 63000
B3010 | Roofing | 5% | 12.5 | 157500
B3060 | Roof Openings | 0.3% | 0.75 | 9450
C1010 | Interior Walls & Windows | 6% | 15 | 189000
C1030 | Interior Doors | 2.5% | 6.25 | 78750
C1090 | Interior Specialties | 1.2% | 3 | 37800
C2010 | Wall Finishes | 4% | 10 | 126000
C2030 | Floor Finishes | 5.5% | 13.75 | 173250
C2050 | Ceiling Finishes | 3% | 7.5 | 94500
D1010 | Elevators & Lifts | 0.5% | 1.25 | 15750
D2010 | Domestic Water Distribution | 3.2% | 8 | 100800
D2015 | Plumbing Fixtures | 3.8% | 9.5 | 119700
D2020 | Sanitary Waste & Vent Systems | 3.1% | 7.75 | 97650
D3010 | Facility Fuel Systems | 0.7% | 1.75 | 22050
D3020 | Heating Systems | 3% | 7.5 | 94500
D3030 | Cooling Systems | 2% | 5 | 63000
D3041 | HVAC Air Distribution | 2.3% | 5.75 | 72450
D3042 | HVAC Hydronic & Steam Distribution | 0.4% | 1 | 12600
D3050 | Terminal & Package Units | 2.4% | 6 | 75600
D3080 | HVAC Controls & Instrumentation | 0.9% | 2.25 | 28350
D3090 | Other HVAC Systems & Equipment | 0.6% | 1.5 | 18900
D4010 | Fire Suppression Systems | 2.2% | 5.5 | 69300
D5010 | Electrical Service & Switchgear | 1.8% | 4.5 | 56700
D5020 | Electrical Distribution | 2.7% | 6.75 | 85050
D5030 | General Purpose Electrical Power | 2.3% | 5.75 | 72450
D5040 | Lighting | 2.5% | 6.25 | 78750
D6010 | Communications Systems | 0.7% | 1.75 | 22050
D7010 | Access Control & Intrusion Detection | 0.3% | 0.75 | 9450
D7020 | Video Surveillance | 0.2% | 0.5 | 6300
D7050 | Fire Detection & Alarm | 0.4% | 1 | 12600
E1040 | Detention Equipment | 0% | 0 | 0
E2010 | Fixed Furnishings | 2.5% | 6.25 | 78750
F1050 | Swimming Pool Systems | 0% | 0 | 0
Total |  | 100% | 250 | 3150000

## Notes
UniFormat Code | System Name | Percentage of Total | Notes
A1010 | Foundations | 3.5% | Footings and stem walls for wood-frame construction; slightly reduced to share substructure with occasional basements.
A2010 | Basement Walls | 1% | Allows for a portion of buildings having full or partial basements used for storage or mechanical space.
A4010 | Slab-on-Grade | 4.5% | Typical 4" slabs with vapor barrier and insulation at perimeter across the primary footprint.
B1010 | Floor Construction | 4% | Wood I-joists/trusses for the second floor; rated floor/ceiling assemblies between dwelling units.
B1020 | Roof Construction | 5% | Wood truss framing and sheathing supporting pitched roofs; moderate structural share for low-rise buildings.
B1080 | Stair Construction | 2% | Exterior or partially enclosed stairs serving second-floor walk-up units.
B2010 | Exterior Walls | 9% | Wood-framed walls with siding and sheathing; major cost component of the light wood-frame shell.
B2020 | Exterior Windows | 3% | Vinyl low-E windows for all dwelling units and limited common areas.
B2050 | Exterior Doors | 2% | Unit entries, secondary exits, and service/utility doors with weatherstripping.
B3010 | Roofing | 5% | Asphalt shingles, underlayment, ice-and-water shield, and roof drainage for pitched roofs.
B3060 | Roof Openings | 0.3% | Roof hatches, vents, and any small skylights; limited quantity on this building type.
C1010 | Interior Walls & Windows | 6% | Interior partitions between rooms and units, with limited interior glazing.
C1030 | Interior Doors | 2.5% | Bedroom, bathroom, closet, and mechanical-room doors within each dwelling unit.
C1090 | Interior Specialties | 1.2% | Toilet accessories, fire extinguishers, mailboxes, and small interior specialty items.
C2010 | Wall Finishes | 4% | Painted gypsum board in units and common areas; typical durability for multifamily housing.
C2030 | Floor Finishes | 5.5% | Carpet/LVT in living/bedroom areas; vinyl or tile in kitchens, baths, and entries.
C2050 | Ceiling Finishes | 3% | Gypsum ceilings in units and small common spaces; blown insulation at attic above.
D1010 | Elevators & Lifts | 0.5% | Small elevator or lift included for accessibility in a portion of 2-story walk-up buildings.
D2010 | Domestic Water Distribution | 3.2% | PEX/CPVC domestic water piping and equipment distributing hot and cold water to all units.
D2015 | Plumbing Fixtures | 3.8% | Unit kitchens and bathrooms (toilets, lavs, tubs/showers) plus common laundry/restroom fixtures.
D2020 | Sanitary Waste & Vent Systems | 3.1% | PVC DWV piping and vents serving all unit and common-area fixtures.
D3010 | Facility Fuel Systems | 0.7% | Natural gas or other fuel piping to individual furnaces and water heaters where applicable.
D3020 | Heating Systems | 3% | Individual gas furnaces or heat pumps in each unit providing space heating.
D3030 | Cooling Systems | 2% | Split-system condensers or heat pumps providing cooling to dwelling units.
D3041 | HVAC Air Distribution | 2.3% | Ductwork in attics/floor cavities and related distribution components for unit HVAC.
D3042 | HVAC Hydronic & Steam Distribution | 0.4% | Hydronic distribution where limited hot-water or radiant systems are used in portions of the portfolio.
D3050 | Terminal & Package Units | 2.4% | PTACs, fan-coils, or split-system air handlers serving individual apartments.
D3080 | HVAC Controls & Instrumentation | 0.9% | Unit thermostats and basic HVAC control devices; limited centralized BAS.
D3090 | Other HVAC Systems & Equipment | 0.6% | Bathroom exhaust fans, kitchen range hoods, and attic/roof ventilation components.
D4010 | Fire Suppression Systems | 2.2% | NFPA 13R/13D sprinkler systems typical for low-rise multifamily housing.
D5010 | Electrical Service & Switchgear | 1.8% | Main service, metering, and distribution gear feeding unit and house panels.
D5020 | Electrical Distribution | 2.7% | Panelboards, feeders, and risers distributing power to dwelling units and common loads.
D5030 | General Purpose Electrical Power | 2.3% | Receptacles and dedicated circuits for appliances, laundry, and common-area power.
D5040 | Lighting | 2.5% | Interior LED fixtures in units and stair/landing lighting, plus limited site lighting at the building.
D6010 | Communications Systems | 0.7% | Telephone/data cabling, internet, and basic low-voltage infrastructure to each unit.
D7010 | Access Control & Intrusion Detection | 0.3% | Limited access control at main entries, mechanical rooms, and small intrusion devices where provided.
D7020 | Video Surveillance | 0.2% | Exterior and common-area cameras where included in the property design.
D7050 | Fire Detection & Alarm | 0.4% | Fire alarm system in common areas with interconnected smoke/CO detection at the unit level.
E1040 | Detention Equipment | 0% | Typically absent – not a detention or correctional facility.
E2010 | Fixed Furnishings | 2.5% | Built-in kitchen cabinets, bath vanities, closets, and other fixed residential casework.
F1050 | Swimming Pool Systems | 0% | Typically absent – pools, if present on site, are separate amenities outside this building type.
Total |  | 100% | 41