## Single Family Residence
Uniformat | System | Percent of Total | Cost per S.F. | Cost | Floor Area (S.F.): | 3000
A1010 | Foundations | 5% | 11 | 33000 | Cost Per Square Foot: | 220
A2010 | Basement Walls | 2.2% | 4.84 | 14520 | Building Cost: | 660000
A4010 | Slab-on-Grade | 1.3% | 2.86 | 8580
B1010 | Floor Construction | 3.2% | 7.04 | 21120
B1020 | Roof Construction | 2.5% | 5.5 | 16500
B1080 | Stair Construction | 0.7% | 1.54 | 4620
B2010 | Exterior Walls | 8% | 17.6 | 52800
B2020 | Exterior Windows | 5% | 11 | 33000
B2050 | Exterior Doors | 0.8% | 1.76 | 5280
B3010 | Roofing | 6% | 13.2 | 39600
B3060 | Roof Openings | 0.4% | 0.88 | 2640
C1010 | Interior Walls & Windows | 9% | 19.8 | 59400
C1030 | Interior Doors | 2.8% | 6.16 | 18480
C1090 | Interior Specialties | 0.6% | 1.32 | 3960
C2010 | Wall Finishes | 4.2% | 9.24 | 27720
C2030 | Floor Finishes | 5.8% | 12.76 | 38280
C2050 | Ceiling Finishes | 2.8% | 6.16 | 18480
D1010 | Elevators & Lifts | 0% | 0 | 0
D2010 | Domestic Water Distribution | 2.3% | 5.06 | 15180
D2015 | Plumbing Fixtures | 3.1% | 6.82 | 20460
D2020 | Sanitary Waste & Vent Systems | 2.3% | 5.06 | 15180
D3010 | Facility Fuel Systems | 0.6% | 1.32 | 3960
D3020 | Heating Systems | 3% | 6.6 | 19800
D3030 | Cooling Systems | 1.8% | 3.96 | 11880
D3041 | HVAC Air Distribution | 2.8% | 6.16 | 18480
D3042 | HVAC Hydronic & Steam Distribution | 1% | 2.2 | 6600
D3050 | Terminal & Package Units | 1.4% | 3.08 | 9240
D3080 | HVAC Controls & Instrumentation | 0.8% | 1.76 | 5280
D3090 | Other HVAC Systems & Equipment | 0.9% | 1.98 | 5940
D4010 | Fire Suppression Systems | 0% | 0 | 0
D5010 | Electrical Service & Switchgear | 1.5% | 3.3 | 9900
D5020 | Electrical Distribution | 2.2% | 4.84 | 14520
D5030 | General Purpose Electrical Power | 1.9% | 4.18 | 12540
D5040 | Lighting | 3% | 6.6 | 19800
D6010 | Communications Systems | 1.2% | 2.64 | 7920
D7010 | Access Control & Intrusion Detection | 0% | 0 | 0
D7020 | Video Surveillance | 0% | 0 | 0
D7050 | Fire Detection & Alarm | 0.4% | 0.88 | 2640
E1040 | Detention Equipment | 0% | 0 | 0
E2010 | Fixed Furnishings | 9.5% | 20.9 | 62700
F1050 | Swimming Pool Systems | 0% | 0 | 0
Total |  | 100% | 220 | 660000

## Notes
UniFormat Code | System Name | Percentage of Total | Notes
A1010 | Foundations | 5% | Concrete spread footings and foundation system for wood-framed house with basement; sized for MT frost depth and residential loads (overall profile confidence: High).
A2010 | Basement Walls | 2.2% | Reinforced concrete basement walls with waterproofing, insulation, and partial finish adjacent to recreation/bedroom areas.
A4010 | Slab-on-Grade | 1.3% | Basement and garage slabs-on-grade with vapor barrier and granular base, thickened at bearing lines and at overhead door openings.
B1010 | Floor Construction | 3.2% | Wood I-joists or dimensional lumber floors over basement and any second story, including subfloor sheathing and bridging.
B1020 | Roof Construction | 2.5% | Wood roof trusses, roof sheathing, and structural framing sized for 50–80 PSF snow loads in Montana.
B1080 | Stair Construction | 0.7% | Wood-framed interior stairs between main floor, second floor, and basement, with treads, risers, and stringers.
B2010 | Exterior Walls | 8% | 2×6 framed exterior walls with sheathing, air/vapor barrier, insulation, and siding or brick veneer.
B2020 | Exterior Windows | 5% | Vinyl or fiberglass low-E double-pane windows for bedrooms, living spaces, and egress from finished basement rooms.
B2050 | Exterior Doors | 0.8% | Insulated entry, garage-to-house, and patio/deck doors with frames, thresholds, and residential-grade hardware.
B3010 | Roofing | 6% | Architectural asphalt shingles or standing-seam metal, underlayment, flashing, ice/water shield, gutters, and downspouts.
B3060 | Roof Openings | 0.4% | Roof penetrations and framed openings for flues, vents, and any skylights.
C1010 | Interior Walls & Windows | 9% | Gypsum board partitions for bedrooms, baths, closets, living areas, and finished portions of the basement, including any interior glazing at stair or feature walls.
C1030 | Interior Doors | 2.8% | Hollow-core interior doors, frames, and hardware for bedrooms, baths, closets, and basement rooms.
C1090 | Interior Specialties | 0.6% | Bath accessories, shelving, handrails/guardrails, and other minor interior specialties.
C2010 | Wall Finishes | 4.2% | Painted drywall throughout, with limited paneling or accent finishes in main living spaces and finished basement areas.
C2030 | Floor Finishes | 5.8% | Carpet in bedrooms, hardwood/LVT in living areas, tile in baths/kitchen, and appropriate finishes in any completed basement space.
C2050 | Ceiling Finishes | 2.8% | Textured or smooth gypsum ceilings and any suspended ceilings in finished basement rooms.
D1010 | Elevators & Lifts | 0% | Typically absent in single-family homes; no residential elevator or lift assumed.
D2010 | Domestic Water Distribution | 2.3% | PEX or copper piping, valves, hose bibs, and distribution to fixtures and appliances; may include limited recirculation in larger homes.
D2015 | Plumbing Fixtures | 3.1% | Toilets, lavatories, tubs/showers, kitchen sink, laundry connections, and any basement bathroom fixtures.
D2020 | Sanitary Waste & Vent Systems | 2.3% | PVC DWV piping, vents through roof, sump and pumps where required, and drains for basement or lower-level fixtures.
D3010 | Facility Fuel Systems | 0.6% | Gas/propane piping to furnace or boiler, water heater, gas fireplace, and range as applicable.
D3020 | Heating Systems | 3% | Primary heating equipment (forced-air furnace or heat pump, or boiler in hydronic homes), including combustion and mechanical components.
D3030 | Cooling Systems | 1.8% | Split-system AC or heat pump outdoor unit, indoor coil, and refrigerant lines serving main living areas and bedrooms.
D3041 | HVAC Air Distribution | 2.8% | Supply and return ductwork, registers/grilles, and branch distribution to all finished levels in forced-air homes.
D3042 | HVAC Hydronic & Steam Distribution | 1% | Hydronic piping and manifolds for the subset of homes with radiant slab, baseboard, or fan-coil systems; small allocation reflects portfolio-level presence even though most homes are forced-air.
D3050 | Terminal & Package Units | 1.4% | Local exhaust fans, kitchen range hood, bath fans, and any supplemental split units or gas fireplace equipment.
D3080 | HVAC Controls & Instrumentation | 0.8% | Thermostats, basic zoning controls, and sensors associated with the residential HVAC system, including smart thermostats where installed.
D3090 | Other HVAC Systems & Equipment | 0.9% | Whole-house HRV/ERV, humidifier/dehumidifier components, and dedicated stove or fireplace ventilation where provided.
D4010 | Fire Suppression Systems | 0% | Typically absent; residential sprinklers not assumed in a standard single-family residence.
D5010 | Electrical Service & Switchgear | 1.5% | 200A service, meter, main panelboard, grounding, and service disconnect equipment.
D5020 | Electrical Distribution | 2.2% | Branch circuit and feeder distribution, including any subpanels serving garage, basement, or additions.
D5030 | General Purpose Electrical Power | 1.9% | General receptacles, dedicated appliance outlets, garage and exterior power circuits.
D5040 | Lighting | 3% | Interior and exterior LED fixtures, switches, dimmers, and exterior motion/photocell controls.
D6010 | Communications Systems | 1.2% | Low-voltage wiring for phone, data, TV, doorbell, and basic networking within the home.
D7010 | Access Control & Intrusion Detection | 0% | Typically absent as a dedicated building system; consumer-grade locks and smart locks are not included in FCA scope.
D7020 | Video Surveillance | 0% | Typically absent; optional consumer cameras/doorbell devices are not treated as a base building system.
D7050 | Fire Detection & Alarm | 0.4% | Hard-wired/interconnected smoke and CO alarms required by residential codes.
E1040 | Detention Equipment | 0% | Typically absent; residence is not a detention or justice facility.
E2010 | Fixed Furnishings | 9.5% | Built-in kitchen and bath casework, counters, closets, and other fixed residential cabinetry and shelving.
F1050 | Swimming Pool Systems | 0% | Typically absent; no pool or spa systems included for a standard single-family residence.
Total |  | 100% | 41