## Vehicle Repair Garage
Uniformat | System | Percent of Total | Cost per S.F. | Cost | Floor Area (S.F.): | 8000
A1010 | Foundations | 4% | 9 | 72000 | Cost Per Square Foot: | 225
A2010 | Basement Walls | 0% | 0 | 0 | Building Cost: | 1800000
A4010 | Slab-on-Grade | 6.3% | 14.175 | 113400
B1010 | Floor Construction | 0.7% | 1.575 | 12600
B1020 | Roof Construction | 5% | 11.25 | 90000
B1080 | Stair Construction | 0.8% | 1.8 | 14400
B2010 | Exterior Walls | 7% | 15.75 | 126000
B2020 | Exterior Windows | 1.5% | 3.375 | 27000
B2050 | Exterior Doors | 3% | 6.75 | 54000
B3010 | Roofing | 4.5% | 10.125 | 81000
B3060 | Roof Openings | 0.8% | 1.8 | 14400
C1010 | Interior Walls & Windows | 4% | 9 | 72000
C1030 | Interior Doors | 1.8% | 4.05 | 32400
C1090 | Interior Specialties | 1.8% | 4.05 | 32400
C2010 | Wall Finishes | 2.5% | 5.625 | 45000
C2030 | Floor Finishes | 2.5% | 5.625 | 45000
C2050 | Ceiling Finishes | 1.5% | 3.375 | 27000
D1010 | Elevators & Lifts | 0.3% | 0.675 | 5400
D2010 | Domestic Water Distribution | 2.3% | 5.175 | 41400
D2015 | Plumbing Fixtures | 1.7% | 3.825 | 30600
D2020 | Sanitary Waste & Vent Systems | 2.5% | 5.625 | 45000
D3010 | Facility Fuel Systems | 1.2% | 2.7 | 21600
D3020 | Heating Systems | 3.55% | 7.9875 | 63900
D3030 | Cooling Systems | 0.8% | 1.8 | 14400
D3041 | HVAC Air Distribution | 4.05% | 9.1125 | 72900
D3042 | HVAC Hydronic & Steam Distribution | 1% | 2.25 | 18000
D3050 | Terminal & Package Units | 3.95% | 8.8875 | 71100
D3080 | HVAC Controls & Instrumentation | 2% | 4.5 | 36000
D3090 | Other HVAC Systems & Equipment | 4.55% | 10.2375 | 81900
D4010 | Fire Suppression Systems | 2.8% | 6.3 | 50400
D5010 | Electrical Service & Switchgear | 2.8% | 6.3 | 50400
D5020 | Electrical Distribution | 3.5% | 7.875 | 63000
D5030 | General Purpose Electrical Power | 3.2% | 7.2 | 57600
D5040 | Lighting | 3.2% | 7.2 | 57600
D6010 | Communications Systems | 1.8% | 4.05 | 32400
D7010 | Access Control & Intrusion Detection | 1.2% | 2.7 | 21600
D7020 | Video Surveillance | 1.2% | 2.7 | 21600
D7050 | Fire Detection & Alarm | 2.2% | 4.95 | 39600
E1040 | Detention Equipment | 0% | 0 | 0
E2010 | Fixed Furnishings | 2.5% | 5.625 | 45000
F1050 | Swimming Pool Systems | 0% | 0 | 0
Total |  | 100% | 225 | 1800000

## Notes
UniFormat Code | System Name | Percentage of Total | Notes
A1010 | Foundations | 4% | Spread footings and slab edges sized for vehicle bay loads.
A2010 | Basement Walls | 0% | Typically absent in repair garages.
A4010 | Slab-on-Grade | 6.3% | Heavy-duty slab with thickened areas, drains, and oil-resistant sealers.
B1010 | Floor Construction | 0.7% | Minimal elevated floor area (mezzanines or storage).
B1020 | Roof Construction | 5% | PEMB or steel joists supporting mechanical loads and snow loads.
B1080 | Stair Construction | 0.8% | Stairs for mezzanines or office/support areas.
B2010 | Exterior Walls | 7% | CMU or metal panel systems with impact protection.
B2020 | Exterior Windows | 1.5% | Limited glazing in offices and waiting areas.
B2050 | Exterior Doors | 3% | Multiple overhead doors + man-doors for bays.
B3010 | Roofing | 4.5% | Insulated single-ply or metal roofing with snow protection.
B3060 | Roof Openings | 0.8% | Curbs for RTUs, exhaust, and ventilation.
C1010 | Interior Walls & Windows | 4% | CMU/GWB partitions separating bays, offices, and support areas.
C1030 | Interior Doors | 1.8% | Hollow-metal doors with durable hardware.
C1090 | Interior Specialties | 1.8% | Safety signage, guards, and bay accessories.
C2010 | Wall Finishes | 2.5% | Painted CMU, sealed GWB in office areas.
C2030 | Floor Finishes | 2.5% | Epoxy/sealed concrete in bays; LVT/carpet in offices.
C2050 | Ceiling Finishes | 1.5% | ACT in offices; exposed structure in bays.
D1010 | Elevators & Lifts | 0.3% | Platform lift or small freight elevator in multilevel service areas (if present).
D2010 | Domestic Water Distribution | 2.3% | Distribution to restrooms, wash stations, eyewash, and break rooms.
D2015 | Plumbing Fixtures | 1.7% | Restrooms, sinks, eyewash/shower, shop fixtures.
D2020 | Sanitary Waste & Vent Systems | 2.5% | Oil-water separator, trench drains, DWV piping.
D3010 | Facility Fuel Systems | 1.2% | Gas piping to unit heaters, boilers, or appliances.
D3020 | Heating Systems | 3.55% | Unit heaters, radiant tube heaters, or boilers.
D3030 | Cooling Systems | 0.8% | Cooling for offices/support areas only.
D3041 | HVAC Air Distribution | 4.05% | Distribution for office HVAC; bay ventilation with ductwork.
D3042 | HVAC Hydronic & Steam Distribution | 1% | Hydronic radiant slab or hydronic unit heaters present in some garages (portfolio-level allowance).
D3050 | Terminal & Package Units | 3.95% | RTUs, exhaust fans, makeup air units, and bay terminal equipment.
D3080 | HVAC Controls & Instrumentation | 2% | Thermostats, shop controls, and zone systems.
D3090 | Other HVAC Systems & Equipment | 4.55% | Vehicle exhaust systems, welding exhaust, additional shop ventilation.
D4010 | Fire Suppression Systems | 2.8% | NFPA 13 sprinklers or dry-pipe system.
D5010 | Electrical Service & Switchgear | 2.8% | 277/480 V service for equipment, lifts, lighting.
D5020 | Electrical Distribution | 3.5% | Panelboards, feeders, conduit, and circuits.
D5030 | General Purpose Electrical Power | 3.2% | Shop receptacles, equipment drops, dedicated circuits.
D5040 | Lighting | 3.2% | High-bay LED lighting in shop + office lighting.
D6010 | Communications Systems | 1.8% | Data, phone, Wi-Fi, and basic LV systems.
D7010 | Access Control & Intrusion Detection | 1.2% | Door access systems and intrusion alarm.
D7020 | Video Surveillance | 1.2% | Cameras covering bays, exterior, and office areas.
D7050 | Fire Detection & Alarm | 2.2% | FACP, horns/strobes, detection devices.
E1040 | Detention Equipment | 0% | Not applicable in vehicle repair garages.
E2010 | Fixed Furnishings | 2.5% | Built-in counters, cabinets, and shop workstations.
F1050 | Swimming Pool Systems | 0% | Not applicable.
Total |  | 100% | 41