## Warehouse
Uniformat | System | Percent of Total | Cost per S.F. | Cost | Floor Area (S.F.): | 20000
A1010 | Foundations | 7% | 7.7 | 154000 | Cost Per Square Foot: | 110
A2010 | Basement Walls | 0% | 0 | 0 | Building Cost: | 2200000
A4010 | Slab-on-Grade | 13% | 14.3 | 286000
B1010 | Floor Construction | 1% | 1.1 | 22000
B1020 | Roof Construction | 10% | 11 | 220000
B1080 | Stair Construction | 0.7% | 0.77 | 15400
B2010 | Exterior Walls | 12% | 13.2 | 264000
B2020 | Exterior Windows | 1.5% | 1.65 | 33000
B2050 | Exterior Doors | 1.3% | 1.43 | 28600
B3010 | Roofing | 12% | 13.2 | 264000
B3060 | Roof Openings | 1.5% | 1.65 | 33000
C1010 | Interior Walls & Windows | 3% | 3.3 | 66000
C1030 | Interior Doors | 1.2% | 1.32 | 26400
C1090 | Interior Specialties | 0.8% | 0.88 | 17600
C2010 | Wall Finishes | 1.5% | 1.65 | 33000
C2030 | Floor Finishes | 2.5% | 2.75 | 55000
C2050 | Ceiling Finishes | 1% | 1.1 | 22000
D1010 | Elevators & Lifts | 0.5% | 0.55 | 11000
D2010 | Domestic Water Distribution | 1.1% | 1.21 | 24200
D2015 | Plumbing Fixtures | 1.1% | 1.21 | 24200
D2020 | Sanitary Waste & Vent Systems | 1.1% | 1.21 | 24200
D3010 | Facility Fuel Systems | 0.7% | 0.77 | 15400
D3020 | Heating Systems | 3.5% | 3.85 | 77000
D3030 | Cooling Systems | 0.7% | 0.77 | 15400
D3041 | HVAC Air Distribution | 0.8% | 0.88 | 17600
D3042 | HVAC Hydronic & Steam Distribution | 0% | 0 | 0
D3050 | Terminal & Package Units | 0.8% | 0.88 | 17600
D3080 | HVAC Controls & Instrumentation | 0.5% | 0.55 | 11000
D3090 | Other HVAC Systems & Equipment | 0.5% | 0.55 | 11000
D4010 | Fire Suppression Systems | 4.5% | 4.95 | 99000
D5010 | Electrical Service & Switchgear | 2% | 2.2 | 44000
D5020 | Electrical Distribution | 2.7% | 2.97 | 59400
D5030 | General Purpose Electrical Power | 1.7% | 1.87 | 37400
D5040 | Lighting | 4% | 4.4 | 88000
D6010 | Communications Systems | 1% | 1.1 | 22000
D7010 | Access Control & Intrusion Detection | 0.5% | 0.55 | 11000
D7020 | Video Surveillance | 0.5% | 0.55 | 11000
D7050 | Fire Detection & Alarm | 1.3% | 1.43 | 28600
E1040 | Detention Equipment | 0% | 0 | 0
E2010 | Fixed Furnishings | 0.5% | 0.55 | 11000
F1050 | Swimming Pool Systems | 0% | 0 | 0
Total |  | 100% | 110 | 2200000

## Notes
UniFormat Code | System Name | Percentage of Total | Notes
A1010 | Foundations | 7% | Spread footings and grade beams for PEMB frames, dock pits, and thickened slab edges at columns and door lines; sized for high snow/wind and rack/MHE loads.
A2010 | Basement Walls | 0% | No basement; single-story warehouse on slab-on-grade. Typically absent.
A4010 | Slab-on-Grade | 13% | 6–8 in warehouse slab with FF/FL for racking and MHE lanes, vapor barrier, insulation at perimeter, and integral pits/trenches at docks and wash/maintenance areas.
B1010 | Floor Construction | 1% | Elevated structural elements limited to small mezzanines, platforms, and dock equipment supports.
B1020 | Roof Construction | 10% | PEMB rigid frames, purlins, and metal roof deck providing long-span structure for high-bay storage under MT snow/wind loads.
B1080 | Stair Construction | 0.7% | Interior stairs to mezzanine/office and roof access; simple steel stair assemblies.
B2010 | Exterior Walls | 12% | CMU/precast wainscot with insulated metal panels or liner system above; large, durable shell with minimal articulations.
B2020 | Exterior Windows | 1.5% | Limited storefront and punched windows at office/entry zones; minimal glazing at warehouse for security and thermal performance.
B2050 | Exterior Doors | 1.3% | Personnel doors, grade-level OH doors, and dock doors with frames and hardware; includes frequent egress doors along perimeter.
B3010 | Roofing | 12% | Single-ply TPO/PVC or standing-seam metal roofing with high R-value insulation, ice protection, and detailing at penetrations and parapets.
B3060 | Roof Openings | 1.5% | Openings and curbs for RTUs/unit heaters, MAUs, vents, roof hatches, and any skylights or smoke vents.
C1010 | Interior Walls & Windows | 3% | Interior partitions for small office core, restrooms, IT/janitor rooms, and demising around dock support spaces; minimal interior glazing at office entry.
C1030 | Interior Doors | 1.2% | Hollow-metal and wood doors at offices, restrooms, electrical/mechanical, and storage rooms with standard hardware.
C1090 | Interior Specialties | 0.8% | Dock bumpers/guards inside shell, toilet accessories, signage, and limited interior specialties in office/support areas.
C2010 | Wall Finishes | 1.5% | Painted GWB in offices, painted CMU/liner panels in warehouse and dock, with emphasis on durability over appearance.
C2030 | Floor Finishes | 2.5% | Sealed/epoxy warehouse slab striping, resilient or carpet tile in office areas, and slip-resistant finishes at janitor/restroom zones.
C2050 | Ceiling Finishes | 1% | ACT ceilings in office and support core; warehouse left open to structure with no applied ceiling finish.
D1010 | Elevators & Lifts | 0.5% | Small freight/ADA lift or vertical conveyor serving office/mezzanine levels for accessibility and material handling in a 1-story shell.
D2010 | Domestic Water Distribution | 1.1% | Domestic water piping, heaters, and limited recirc to office restrooms, janitor’s closet, and break room/service sink.
D2015 | Plumbing Fixtures | 1.1% | Restroom groups for staff/drivers, janitor mop basin, service sink, and minimal break room fixtures.
D2020 | Sanitary Waste & Vent Systems | 1.1% | Sanitary, vent, and roof drainage piping for restrooms, janitor areas, and any interior wash/maintenance or hose-down zones.
D3010 | Facility Fuel Systems | 0.7% | Natural gas/propane piping to unit heaters, radiant tubes, and any makeup air or office RTUs.
D3020 | Heating Systems | 3.5% | Gas-fired unit heaters, infrared radiant tubes, and/or RTU heating sections sized to maintain warehouse at 50–60°F plus higher comfort in office core.
D3030 | Cooling Systems | 0.7% | Limited mechanical cooling for office/core spaces via small DX RTUs or split systems; warehouse generally heat-only.
D3041 | HVAC Air Distribution | 0.8% | Ducted air distribution for office/core RTUs and any central makeup/relief air serving dock or warehouse ventilation.
D3042 | HVAC Hydronic & Steam Distribution | 0% | No central hydronic or steam distribution; heating provided by direct-fired unit heaters/RTUs rather than boiler loops. Typically absent.
D3050 | Terminal & Package Units | 0.8% | Local exhaust fans (restrooms/janitor), cabinet heaters at entries, and small terminal units serving office/support zones.
D3080 | HVAC Controls & Instrumentation | 0.5% | Basic DDC or programmable stats for warehouse heat and office RTUs; limited BAS integration focused on scheduling and setback.
D3090 | Other HVAC Systems & Equipment | 0.5% | Any specialized exhaust (e.g., small hazmat room, battery charging) or standalone ERV/HRV units if provided.
D4010 | Fire Suppression Systems | 4.5% | ESFR or CMDA sprinkler system with risers, valves, and possibly fire pump sized for high-piled storage criteria over large clear-height area.
D5010 | Electrical Service & Switchgear | 2% | 277/480V service, main switchgear, and distribution to panels feeding lighting, dock equipment, and limited process loads.
D5020 | Electrical Distribution | 2.7% | Panelboards, feeders, and branch distribution across wide floor plate to serve dock positions, office core, and MHE charging zones.
D5030 | General Purpose Electrical Power | 1.7% | General receptacles, dedicated circuits for office and small equipment loads, and power drops for WMS/IT devices.
D5040 | Lighting | 4% | LED high-bay fixtures in warehouse, dock lighting, and office/core lighting with simple controls; designed for 25–35 fc in storage areas.
D6010 | Communications Systems | 1% | Data/telecom cabling, MDF/IDF racks, and Wi-Fi infrastructure to support warehouse management systems and office connectivity.
D7010 | Access Control & Intrusion Detection | 0.5% | Card/fob access at main entries and selected doors plus intrusion contacts and motion detection at perimeter.
D7020 | Video Surveillance | 0.5% | Fixed cameras monitoring docks, yard entries, personnel doors, and interior circulation near office and shipping/receiving.
D7050 | Fire Detection & Alarm | 1.3% | Addressable fire alarm system with detection, horn/strobes, sprinkler monitoring, and interface with egress lighting and HVAC shutdown.
E1040 | Detention Equipment | 0% | No detention or security-grade cell hardware in a standard warehouse. Typically absent.
E2010 | Fixed Furnishings | 0.5% | Built-in casework in small office core, break room, lockers, and limited fixed shelving/millwork within FCA scope.
F1050 | Swimming Pool Systems | 0% | No natatorium or pool systems associated with warehouse/distribution use. Typically absent.
Total |  | 100% | 41